## Sheet1
Date | Stream Code | Location | USGS 04235299 Owasco Inlet Flow (m3/s) | Conductivity uS/cm | TDS ppm | Turbidity NTU | TN umol/L | dTN umol/L | Dissolved DOC umol/L | TOC umol/L | Organic Nitrogen umol/L | NO3 umol/L | Ammonia umol/L | Dissolved Reactive Phosphorus (DRP) (OP) umol/L | Total Reactive Phosphorus (TRP) umol/L | Total Dissolved Phosphorus (TDP) (TP) umol/L | Total Phosphorus (TP) umol/L (From ICP-MS) | SUVA | FDOM | Fluorescence | Humification | Freshness | Biological | Redox | P umol/L
2018-07-19 | BB | Bentley Brook | 0.71 | 450 | 288 |  | 61.9208 | 74.9596 | 440.38 | 462.927 | 11.4408 | 49.96 | 0.52 | 1.301 | 1.13 | 1.218 | 1.49 | [7 empty] | 1.49
2018-07-25 | BB | Bentley Brook | 15.55 | 260 | 166.4 |  | 135.9375 | 134.2106 | 522.66 | 545.7069 | 50.4475 | 84.59 | 0.9 | 3.054 | 3.09 | 3.057 | 2.47 | [7 empty] | 2.47
2018-08-14 | BB | Bentley Brook | 5.1 | 420 | 268.8 |  | 63.7077 | 75.5319 | 535.14 | 514.8257 | 17.1877 | 46 | 0.52 | 1.472 | 1.52 | 1.534 | 1.74 | [7 empty] | 1.74
2018-08-18 | BB | Bentley Brook | 5.38 | 450 | 288 |  | 78.637 | 98.589 | 509.3 | 461.4061 | 11.717 | 66.1 | 0.82 | 1.169 | 1.13 | 1.164 | 1.43 | [7 empty] | 1.43
2018-09-14 | BB | Bentley Brook | 0.81 | 140 | 89.6 | 0.82 | 67.4496 | 87.1138 | 535.1287 | 409.5435 | 8.5496 | 58.39 | 0.51 | 1.052 | 1.24 | 1.2098 | 1.6575 | [7 empty] | 1.6575
2018-09-25 | BB | Bentley Brook | 6.03 | 450 | 288 | 25 | 141.8667 | 176.2374 | 534.5 | 453.4007 | 3.4367 | 132.77 | 5.66 | 1.374 | 0.87 | 1.507 | 1.68 | [7 empty] | 1.68
2018-10-02 | BB | Bentley Brook | 8.69 | 450 | 288 |  | 90.0507 | 111.9269 | 564.0324 |  | 11.0607 | 78.51 | 0.48 | 2.964 | 2.383 | 2.975 | 1.95 | [7 empty] | 1.95
2018-10-04 | BB | Bentley Brook | 7.45 |  |  |  | 150.1225 |  | 579.8393 | 575.0352 | 39.2325 | 109.23 | 1.66 | 6.5943 | 7.37 | 7.0199 | 5.25 | [7 empty] | 5.25
2018-10-28 | BB | Bentley Brook | 15.94 | 430 | 275.2 |  | 113.0367 | 127.6531 | 482.28 | 502.8987 | 12.9567 | 99.67 | 0.41 | 3.065 | 2.29 | 3.02 | 2.82 | [7 empty] | 2.82
2018-12-03 | BB | Bentley Brook | 27.07 | 340 | 217.6 |  | 66.5582 | 59.0074 | 460.6359 | 502.8155 | 28.2482 | 37.84 | 0.47 | 0.894 | 0.83 | 0.874 | 1.22 | [7 empty] | 1.22
2018-12-21 | BB | Bentley Brook | 18.24 | 390 | 249.6 |  | 101.0029 | 83.0718 | 397.81 | 425.5419 | 36.4529 | 64.16 | 0.39 | 1.176 | 1.754 | 1.47 | 1.24 | [7 empty] | 1.24
2019-01-09 | BB | Bentley Brook | 17.95 | 440 | 281.6 |  | 99.5225 | 86.7641 | 378.19 | 416.0252 | 33.2525 | 65.73 | 0.54 | 1.657 | 1.44 | 2.91 | 1.21 | [7 empty] | 1.21
2019-02-03 | BB | Bentley Brook | 3.4 | 520 | 332.8 |  | 152.5394 | 116.5939 | 213.11 | 368.7377 | 38.8594 | 113.37 | 0.31 | 0.472 | 0.57 | 0.667 | 0.82 | [7 empty] | 0.82
2019-02-04 | BB | Bentley Brook | 6.48 | 370 | 236.8 |  | 107.5936 | 95.9606 | 315.21 | 318.5528 | 26.0836 | 81.15 | 0.36 | 0.941 | 0.82 | 0.973 | 1.22 | [7 empty] | 1.22
2019-03-14 | BB | Bentley Brook | 7.67 | 210 | 134.4 | 18.3 | 64.595 | 58.5899 | 223.0702 | 281.8268 | 21.817 | 40.261 | 2.517 | 1.577 | 1.624 | 1.689 | 2.0504 | [7 empty] | 2.0504
2019-05-02 | BB | Bentley Brook | 6.68 | 370 | 236.8 | 5.85 | 278.125 | 225.6535 | 251.7116 | 257.2567 | 53.198 | 224.554 | 0.373 | 0.604 | 0.197 | 0.445 | 0.01114 | [7 empty] | 0.01114
2019-05-14 | BB | Bentley Brook | 27.41 | 300 | 192 | Over 1000 |  | 50.358 | 592.1201 |  | 27.138 | 22.58 | 0.64 | 1.772 | 0.53 | 1.954 | 2.3936 | [7 empty] | 2.3936
2019-05-19 | BB | Bentley Brook | 9.23 | 210 | 134.4 | 350 | 116.9793 |  | 550.9814 | 519.6839 | 58.5953 | 56.54 | 1.844 | 3.345 | 3.866 | 3.467 | 12.7866 | [7 empty] | 12.7866
2019-05-30 | BB | Bentley Brook | 4.59 | 340 | 217.6 | 434 |  | 51.7077 | 637.8632 |  | 35.3577 | 15.71 | 0.64 | 2.972 | 0.83 | 3.177
2019-06-02 | BB | Bentley Brook | 3.94 | 360 | 230.4 | 1.68 | 97.4573 |  | 578.4655 | 567.6375 | 6.0563 | 90.458 | 0.943 | 0.52657 | 0.773 | 0.59742 | 1.8693 | [7 empty] | 1.8693
2019-06-06 | BB | Bentley Brook | 3.91 | 350 | 224 | 2.55 | 116.7647 | 119.3868 | 577.7328 | 600.0507 | 5.6557 | 104.814 | 6.295 | 0.65726 | 0.981 | 0.74887 | 2.197 | [7 empty] | 2.197
2019-06-13 | BB | Bentley Brook | 3.06 | 260 | 166.4 | 0.46 | 85.0418 | 88.56 | 660.3767 | 645.4315 | 21.8738 | 60.715 | 2.453 | 0.56321 | 0.375 | 0.72003 | 1.6242 | [7 empty] | 1.6242
2019-06-14 | BB | Bentley Brook | 3.74 | 290 | 185.6 | 0 | 286.6657 |  | 833.7989 | 731.8167 | 4.2283 | 281.754 | 0.68338 | 0.91981 | 0.972 | 0.97031 | 1.5951 | [7 empty] | 1.5951
2019-06-20 | BB | Bentley Brook | 63.43 | 220 | 140.8 | 90 | 477.7425 | 454.5606 | 612.2524 | 722.9873 | 144.3895 | 331.85 | 1.503 | 1.635 | 1.686 | 2.0777 | 5.872 | [7 empty] | 5.872
2019-06-24 | BB | Bentley Brook | 8.95 |  |  | 13.44 | 114.6103 | 73.8876 | 651.1099 | 633.4795 | 3.5743 | 108.258 | 2.778 | 0.61572 | 0.968 | 0.66655 | 1.5515 | [7 empty] | 1.5515
2019-07-02 | BB | Bentley Brook | 3.88 | 350 | 224 | 4.72 | 116.8845 | 135.7138 | 582.9948 | 464.5533 | 17.4845 | 98.51 | 0.89 | 0.942 | 1.241 | 1.1984 | 1.9422 | [7 empty] | 1.9422
2019-07-07 | BB | Bentley Brook | 4.11 | 350 | 224 | 6.86 | 95.2049 | 121.6917 | 596.2707 | 458.7543 | 15.8629 | 78.63 | 0.712 | 0.861 | 1.369 | 1.316 | 2.6927 | [7 empty] | 2.6927
2019-07-15 | BB | Bentley Brook | 1.74 | 500 | 320 | 85 | 101.7802 | 104.9443 | 433.9137 | 476.0973 | 17.3602 | 83.99 | 0.43 | 1.552 | 1.5 | 1.5745 | 2.2703 | [7 empty] | 2.2703
2019-07-17 | BB | Bentley Brook | 4.11 | 280 | 179.2 | 497 | 849.3836 | 816.6288 | 665.1891 | 714.2292 | 422.6083 | 426.3493 | 0.426 | 1.9273 | 4.788 | 2.0059 | 5.315 | [7 empty] | 5.315
2019-07-23 | BB | Bentley Brook | 3.85 | 290 | 185.6 | 10.5 | 106.3446 |  | 812.5177 | 854.8054 | 39.6246 | 64.7 | 2.02 | 1.3 | 1.035 | 1.441 | 2.6418 | [7 empty] | 2.6418
2019-07-31 | BB | Bentley Brook | 2.7 |  |  |  | 100.1104 | 101.4105 | 724.7408 | 785.0544 | 13.1574 | 86.671 | 0.282 | 0.76979 | 1.186 | 0.82707 | 1.9146 | [7 empty] | 1.9146
2019-11-01 | BB | Bentley Brook | 52.1 |  |  |  | 59.6185 | 71.334 | 740.1273 | 884.3003 | 25.0675 | 34.398 | 0.153 | 0.833 | 3.173 | 0.939 | 3.1773 | [7 empty] | 3.1773
2020-03-03 | BB | Bentley Brook | 24.64 |  |  |  | 62.6049 | 47.0218 | 345.5415 | 363.7505 | 10.2279 | 52.377 | 0 | 0.707 | 0.472 | 0.873 | 1.4724 | [7 empty] | 1.4724
2020-04-27 | BB | Bentley Brook | 14.22 |  |  |  | 43.0929 | 29.5067 | 406.8875 | 542.3348 | 16.1269 | 26.966 | 0 | 0.446 | 0 | 0.501 | 1.1947 | [7 empty] | 1.1947
2020-05-01 | BB | Bentley Brook | 51.25 |  |  |  | 65.2127 |  | 366.1109 | 537.972 | 33.2047 | 32.008 | 0 | 0.064 | 0.8 | 0.207 | 0.91379 | [7 empty] | 0.91379
2020-05-08 | BB | Bentley Brook | 7.28 | 300 | 192 | 4.55 | 26.4785 | 17.422 | 411.038 | 435.5664 | 16.3045 | 5.41 | 4.764 | 0.35 | 0.739 | 0.701
2020-05-14 | BB | Bentley Brook | 4.9 | 330 | 211.2 | 3.43 | 28.049 | 26.1753 | 384.1533 | 452.4307 | 0.010954 | 27.702 | 0.336 | 0.212 | 0.561 | 0.396 | 1.0476 | [7 empty] | 1.0476
2020-05-18 | BB | Bentley Brook | 6.68 | 390 | 249.6 | 6.85 | 56.8388 | 41.2913 | 391.9631 | 427.0072 | 50.9198 | 1.5 | 4.419 | 1.107 | 3.052 | 1.332 | 2.7394 | [7 empty] | 2.7394
2020-05-21 | BB | Bentley Brook | 4.19 | 420 | 268.8 | 5.44 | 51.6615 | 49.2373 | 384.3615 | 430.6124 | 14.2045 | 36.067 | 1.39 | 0.678 | 1.994 | 0.858 | 1.574 | [7 empty] | 1.574
2020-06-04 | BB | Bentley Brook | 1.95 | 360 | 230.4 | 3.16 | 88.0145 | 71.4458 | 406.6169 | 500.6632 | 40.8125 | 46.869 | 0.333 | 1.035 | 2.437 | 1.146 | 1.3555 | [7 empty] | 1.3555
2020-06-18 | BB | Bentley Brook | 0.74 | 590 | 377.6 | 5.47 | 126.1518 | 100.7401 | 331.8119 | 381.6763 | 73.7878 | 52.326 | 0.038 | 1.576 | 3.662 | 1.62 | 2.0717 | [7 empty] | 2.0717
2020-06-25 | BB | Bentley Brook | 0.73 | 650 | 416 | 16.4 | 134.6786 | 101.4093 | 398.9653 | 410.3594 | 79.5496 | 54.913 | 0.216 | 1.661 | 2.561 | 1.827 | 2.139 | [7 empty] | 2.139
2020-07-02 | BB | Bentley Brook | 0.75 | 620 | 396.8 | 12.6 | 85.0148 | 72.3979 | 508.3939 | 535.7448 | 45.3408 | 39.446 | 0.228 | 1.606 | 3.49 | 1.803 | 2.208 | [7 empty] | 2.208
2020-07-09 | BB | Bentley Brook | 0.5 | 730 | 467.2 | 20.7 | 161.1928 | 75.6309 | 407.4786 | 426.4494 | 65.2158 | 95.736 | 0.241 | 2.031 | 4.099 | 2.195 | 2.7711 | [7 empty] | 2.7711
2020-07-12 | BB | Bentley Brook | 3.74 | 430 | 275.2 | 29.8 | 237.7791 | 128.6502 | 577.0751 | 606.5324 | 74.4481 | 162.473 | 0.858 | 1.928 | 4.41 | 2.343 | 3.0271 | [7 empty] | 3.0271
2020-07-16 | BB | Bentley Brook | 0.66 | 550 | 352 | 9.33 | 77.6475 | 64.6124 | 566.6301 | 644.2159 | 32.7854 | 44.2801 | 0.582 | 1.553 | 3.387 | 2.041
2020-07-30 | BB | Bentley Brook | 0.59 | 440 | 281.6 | 2.9 | 74.7771 | 68.0461 | 554.6573 | 573.4741 | 59.4431 | 14.949 | 0.385 | 1 | 2.117 | 1.636 | 1.5048 | [7 empty] | 1.5048
2020-08-04 | BB | Bentley Brook | 0.66 | 330 | 211.2 | 11.6 | 61.0544 | 56.86 | 610.5497 | 615.2373 | 6.9444 | 53.969 | 0.141 | 1.495 | 2.391 | 1.548 | 2.5318 | [7 empty] | 2.5318
2020-08-11 | BB | Bentley Brook | 0.31 | 350 | 224 | 4.1 | 78.2213 | 65.1681 | 825.4688 | 902.8381 | 31.7263 | 46.411 | 0.084 | 1.26 | 2.7 | 1.426 | 3.9234 | [7 empty] | 3.9234
2020-08-13 | BB | Bentley Brook | 0.29 | 400 | 256 | 3.28 | 78.9013 | 64.4433 | 806.8935 | 823.7578 | 34.4843 | 44.01 | 0.407 | 1.229 | 2.328 | 1.375 | 2.1826 | [7 empty] | 2.1826
2020-08-20 | BB | Bentley Brook | 0.24 | 410 | 262.4 | 4.92 | 61.8812 | 60.2545 | 714.7829 | 727.8714 | 20.4372 | 41.281 | 0.163 | 1.174 | 1.911 | 1.178 | 2.4233 | [7 empty] | 2.4233
2020-08-27 | BB | Bentley Brook | 0.37 | 390 | 249.6 | 10.2 | 52.5192 | 52.0804 | 660.7763 | 678.2193 | 12.3232 | 40.055 | 0.141 | 0.997 | 5.619 | 2.16 | 2.2843 | [7 empty] | 2.2843
2020-09-03 | BB | Bentley Brook | 0.26 | 370 | 236.8 | 4.09 | 66.1423 |  | 740.8017 | 815.6941 | 14.2363 | 51.8 | 0.106 | 1.406 | 4.223 | 1.957
2020-10-21 | BB | Bentley Brook | 0.49 | 510 | 326.4 | 2.67 | 27.7582 | 26.9188 | 512.4195 | 520.4499 | 16.3792 | 10.508 | 0.871 | 1.851 | 2.254 | 2.052 | 0.8477 | [7 empty] | 0.8477
2020-10-27 | BB | Bentley Brook | 0.72 | 390 | 249.6 | 2.96 | 96.1135 | 95.3159 | 569.8231 | 607.644 | 17.8585 | 78.002 | 0.253 | 0.351 | 2.397 | 0.417 | 1.0319 | [7 empty] | 1.0319
2020-11-03 | BB | Bentley Brook | 0.8 | 480 | 307.2 | 2.7 | 186.7256 | 185.4845 | 470.6771 | 484.9853 | 29.8636 | 156.163 | 0.699 | 0.429 | 0.504 | 0.555 | 0.69684 | [7 empty] | 0.69684
2020-12-20 | BB | Bentley Brook | 1.985 | 450 | 288 | 0.99 | 108.2852 | 105.633 | 757.8533 | 797.8306 | 12.9282 | 80.179 | 15.178 | 0.346 | 1.277 | 1.876
2021-01-09 | BB | Bentley Brook | 4.08 | 410 | 262.4 | 2.62 | 92.4715 | 88.0976 | 542.1392 | 566.4511 | 6.1895 | 81.337 | 4.945 | 0.558 | 1.578 | 0.797
2021-03-01 | BB | Bentley Brook | 10.9 | 380 | 243.2 | 20.5 | 122.0091 | 115.9711 | 649.3114 | 653.233 | 91.3281 | 26.382 | 4.299 | 3.386 | 5.291 | 4.998
2021-03-12 | BB | Bentley Brook | 33.7 | 280 | 179.2 | 8.15 | 64.0698 | 57.2255 | 307.7248 | 484.7439 | 40.7348 | 22.451 | 0.884 | 3.112 | 1.976 | 1.909
2021-03-29 | BB | Bentley Brook | 8.55 | 310 | 198.4 | 7.26 | 41.7456 | 37.4538 | 366.9851 | 593.1276 | 34.3726 | 6.21 | 1.163 | 2.076 | 2.233 | 1.144
2021-06-01 | BB | Bentley Brook |  | 540 | 345.6 | 1.64 | 91.5336 | 88.8918 | 374.5701 | 472.2049 | 3.6206 | 87.327 | 0.586 | 0.257 | 0.514 | 0.3 | 2.0267 | [7 empty] | 2.0267
2021-06-08 | BB | Bentley Brook |  | 390 | 249.6 | 14.9 | 570.6682 | 441.7857 | 694.6798 | 774.0349 | 182.2822 | 388.001 | 0.385 | 1.543 | 2.482 | 1.751 | 4.4838 | [7 empty] | 4.4838
2021-06-14 | BB | Bentley Brook |  | 540 | 345.6 | 3.6 | 200.6324 | 160.7048 | 794.2047 | 846.8666 | 18.9084 | 181.068 | 0.656 | 0.408 | 0.926 | 0.504 | 1.8006 | [7 empty] | 1.8006
2021-06-22 | BB | Bentley Brook |  | 520 | 332.8 | 5.74 | 84.5345 | 82.2293 | 517.6233 | 882.5976 | 26.0775 | 58.093 | 0.364 | 0.619 | 1.843 | 0.667 | 1.6824 | [7 empty] | 1.6824
2021-06-29 | BB | Bentley Brook |  | 430 | 275.2 | 7.41 | 67.8935 | 63.4551 | 888.8172 | 962.2608 | 40.6545 | 26.44 | 0.799 | 0.759 | 1.968 | 0.871 | 1.9354 | [7 empty] | 1.9354
2021-07-06 | BB | Bentley Brook |  | 520 | 332.8 | 5.37 | 97.6002 | 96.7494 | 590.6381 | 720.9275 | 19.5992 | 77.351 | 0.65 | 1.243 | 1.407 | 1.281 | 1.7248 | [7 empty] | 1.7248
2021-07-08 | BB | Bentley Brook |  | 390 | 249.6 | 134 | 165.8409 | 83.742 | 708.4843 | 881.3071 | 121.7549 | 42.27 | 1.816 | 1.184 | 2.311 | 1.292 | 7.804 | [7 empty] | 7.804
2021-07-18 | BB | Bentley Brook |  | 350 | 224 | 16.9 | 381.6503 | 76.9445 | 752.712 | 998.5455 | 348.5463 | 32.761 | 0.343 | 1.465 | 3.355 | 1.796 | 3.625 | [7 empty] | 3.625
2021-07-27 | BB | Bentley Brook |  | 360 | 230.4 | 5.32 | 55.0972 | 48.3935 | 1131.6741 | 1142.756 | 45.0622 | 8.476 | 1.559 | 0.554 | 0.912 | 0.576 | 1.28 | [7 empty] | 1.28
2021-08-02 | BB | Bentley Brook |  | 480 | 307.2 | 5.03 | 68.5999 | 65.2221 | 754.3647 | 1143.114 | 28.7879 | 39.528 | 0.284 | 0.481 | 1.529 | 0.677 | 1.758 | [7 empty] | 1.758
2021-08-19 | BB | Bentley Brook |  | 190 | 121.6 | 33.9 | 46.5689 | 42.0019 | 730.952 | 841.1175 | 6.0619 | 38.055 | 2.452 | 1.228 | 1.875 | 1.468 | 6.932 | [7 empty] | 6.932
2021-09-15 | BB | Bentley Brook |  | 300 | 192 | 16.5422 | 121.8845 | 106.4948 | 1344.0121 | 1391.7575 | 12.5165 | 108.427 | 0.941 | 2.761 | 5.919 | 4.925 | 10.479 | [7 empty] | 10.479
2021-09-23 | BB | Bentley Brook |  | 170 | 108.8 | 77.6661 | 134.5155 | 85.4394 | 1003.7617 | 1371.0216 | 38.3929 | 94.6246 | 1.498 | 6.942 | 9.4354 | 9.02 | 21.084 | [7 empty] | 21.084
2021-10-04 | BB | Bentley Brook |  | 340 | 217.6 | 4.3263 | 85.7787 | 78.1172 | 740.7351 | 1111.7708 | 26.0137 | 59.026 | 0.739 | 1.783 | 2.81 | 2.005 | 3.811 | [7 empty] | 3.811
2021-10-16 | BB | Bentley Brook |  | 220 | 140.8 | 50.77 | 79.1129 | 64.2094 | 1361.4967 | 1692.1596 | 56.3571 | 21.4588 | 1.297 | 5.086 | 9.984 | 6.526 | 24.254 | [7 empty] | 24.254
2021-10-26 | BB | Bentley Brook |  | 180 | 115.2 | 155 | 46.0304 | 41.6785 | 621.7898 | 988.6084 | 36.6974 | 8.229 | 1.104 | 2.804 | 3.213 | 2.82 | 7.198 | [7 empty] | 7.198
2018-12-27 | DL | Dowling Lower | 7.16 | 540 | 345.6 |  | 101.7087 | 91.8894 | 235.79 | 293.4665 | 22.6387 | 78.21 | 0.86 | 0.383 | 0.26 | 0.545 | 0.67 | [7 empty] | 0.67
2019-03-14 | DL | Dowling Lower | 7.67 | 240 | 153.6 | 36.5 | 107.8479 | 90.5903 | 182.6058 | 188.7837 | 33.1429 | 73.672 | 1.033 | 1.948 | 2.022 | 2.012 | 2.7737 | [7 empty] | 2.7737
2019-04-17 | DL | Dowling Lower | 7.99 | 420 | 268.8 | 2.39 | 74.6177 | 66.5884 | 247.9733 | 325.7714 | 13.7427 | 48.545 | 12.33 | 0.449 | 0.67 | 0.474 | 0.046174 | [7 empty] | 0.046174
2019-04-28 | DL | Dowling Lower | 7.99 | 400 | 256 | 5.38 | 87.9793 | 89.8035 | 296.9301 | 362.972 | 35.4963 | 51.85 | 0.633 | 0.679 | 0.424 | 0.73 | 0.38747 | [7 empty] | 0.38747
2019-05-10 | DL | Dowling Lower | 17.13 | 330 | 211.2 | 51.5 | 78.957 | 66.3331 | 361.8979 | 482.5791 | 44.315 | 34.279 | 0.363 | 1.22 | 1.183 | 1.343 | 2.0665 | [7 empty] | 2.0665
2019-05-15 | DL | Dowling Lower | 17.13 | 410 | 262.4 | 347 |  | 62.7457 | 389.4695 |  | 23.1097 | 39.18 | 0.456 | 3.378 | 0.323 | 3.424 | 1.2509 | [7 empty] | 1.2509
2019-05-26 | DL | Dowling Lower | 11.13 | 460 | 294.4 | 94 |  | 59.1345 | 491.4838 |  | 25.1745 | 31.9 | 2.06 | 2.612 | 0.89 | 2.75 | 1.6227 | [7 empty] | 1.6227
2019-06-02 | DL | Dowling Lower | 3.94 | 510 | 326.4 | 0 | 50.1665 | 54.3543 | 407.5119 | 349.5088 | 27.8605 | 19.834 | 2.472 | 0.239 | 0.252 | 0.42523 | 0.79814 | [7 empty] | 0.79814
2019-06-11 | DL | Dowling Lower | 3.37 | 470 | 300.8 | 0 | 72.9335 | 87.1124 | 609.28 | 615.6246 | 30.6285 | 35.546 | 6.759 | 0.64 | 0.675 | 1.0599 | 0.86858 | [7 empty] | 0.86858
2019-06-14 | DL | Dowling Lower | 3.74 | 460 | 294.4 | 0 | 22.4807 |  | 444.0173 | 506.0543 | 0 | 34.991 | 3.038 | 0.048 | 0.559 | 0.22027 | 1.4278 | [7 empty] | 1.4278
2019-06-17 | DL | Dowling Lower | 7.5 | 430 | 275.2 | 0.69 | 432.7832 |  | 523.8053 | 550.6103 | 40.3702 | 389.167 | 3.246 | 0.78161 | 0.656 | 0.9462 | 1.6371 | [7 empty] | 1.6371
2019-06-20 | DL | Dowling Lower | 63.43 | 260 | 166.4 | 12.18 | 263.5897 |  | 793.9882 | 708.881 | 39.9907 | 221.472 | 2.127 | 3.2706 | 6.577 | 3.2834 | 8.9119 | [7 empty] | 8.9119
2019-06-24 | DL | Dowling Lower | 8.95 | 460 | 294.4 | 0.59 | 243.0832 | 218.8811 | 391.2471 | 436.6474 | 21.8402 | 220.386 | 0.857 | 0.047041 | 0.454 | 0.29433 | 0.83501 | [7 empty] | 0.83501
2019-07-07 | DL | Dowling Lower | 4.11 | 140 | 89.6 | 2.51 | 55.5686 | 79.4325 | 438.1266 | 283.1423 | 4.2486 | 43.79 | 7.53 | 0.518 | 0.56 | 0.77904 | 1.2726 | [7 empty] | 1.2726
2019-07-17 | DL | Dowling Lower | 4.11 | 340 | 217.6 | 82 | 135.5192 |  | 713.1968 | 699.9793 | 56.0792 | 75.59 | 3.85 | 1.35 | 1.912 | 1.4665 | 4.8598 | [7 empty] | 4.8598
2019-07-17 | DL | Dowling Lower | 4.11 | 340 | 217.6 | 142 | 134.7459 | 153.6487 | 1099.0986 | 1117.9029 | 34.1959 | 100.061 | 0.489 | 2.7472 | 2.915 | 3.016 | 6.2631 | [7 empty] | 6.2631
2019-07-23 | DL | Dowling Lower | 3.85 | 440 | 281.6 | 4.1 | 127.4982 |  | 713.0636 | 781.2244 | 54.6082 | 72.24 | 0.65 | 2.008 | 1.338 | 2.05 | 2.4779 | [7 empty] | 2.4779
2019-07-31 | DL | Dowling Lower | 2.7 |  |  |  | 55.5637 | 44.1146 | 576.7046 | 673.0031 | 17.5457 | 37.607 | 0.411 | 0.46401 | 0.622 | 0.48887 | 1.276 | [7 empty] | 1.276
2019-08-17 | DL | Dowling Lower | 2.34 |  |  |  | 58.5441 | 66.7444 | 622.9055 | 659.082 | 16.7541 | 41.79 | 0 | 0.87186 | 0.69 | 1.0152 | 2.012 | [7 empty] | 2.012
2019-09-24 | DL | Dowling Lower | 0.93 |  |  |  | 58.8819 | 44.2825 | 305.5933 | 485.1977 | 47.9199 | 10.718 | 0.244 | 0.546 | 0.232 | 0.803 | 1.2195 | [7 empty] | 1.2195
2019-10-08 | DL | Dowling Lower | 4.13 |  |  |  | 67.0559 | 66.2395 | 499.2811 | 349.5088 | 39.6029 | 26.117 | 1.336 | 1.174 | 1.181 | 1.357 | 2.0639 | [7 empty] | 2.0639
2019-11-01 | DL | Dowling Lower | 52.1 |  |  |  | 63.043 | 59.4135 | 462.9089 | 573.7962 | 31.283 | 31.401 | 0.359 | 0.81 | 0.106 | 0.933 | 0.83306 | [7 empty] | 0.83306
2019-12-10 | DL | Dowling Lower | 17.56 |  |  |  | 59.2867 |  | 273.4508 | 356.9731 | 12.7009 | 46.563 | 0.022828 | 1.692 | 1.811 | 1.681 | 1.6338 | [7 empty] | 1.6338
2020-02-05 | DL | Dowling Lower | 5.83 |  |  |  | 41.246 | 34.3237 | 308.7239 | 327.8987 | 6.891 | 34.355 | 0 | 0 | 0 | 0 | 0 | [7 empty] | 0
2020-05-01 | DL | Dowling Lower | 51.25 |  |  |  | 50.3618 | 35.3543 | 364.787 | 506.1334 | 23.5068 | 26.727 | 0.128 | 1.903 | 0.919 | 2.211 | 8.4598 | [7 empty] | 8.4598
2020-05-08 | DL | Dowling Lower | 7.28 | 600 | 384 | 1.31 | 23.0984 | 12.668 | 219.7897 | 234.506 | 1.5704 | 21.213 | 0.315 | 0.167 | 0.378 | 0.29 | 0.58356 | [7 empty] | 0.58356
2020-05-14 | DL | Dowling Lower | 4.9 | 560 | 358.4 | 0.49 | 12.9326 | 12.8014 | 194.9866 | 217.625 | 5.1156 | 7.577 | 0.24 | 0.123 | 0.407 | 0.158 | 0.11401 | [7 empty] | 0.11401
2020-05-16 | DL | Dowling Lower | 11.52 | 520 | 332.8 | 0.71 | 16.8986 | 16.4517 | 276.4149 | 311.792 | 12.7066 | 3.605 | 0.587 | 0.395 | 0.83 | 0.536
2020-05-21 | DL | Dowling Lower | 4.19 | 590 | 377.6 | 0.56 | 16.204 | 14.3611 | 232.8949 | 276.9519 | 5.499 | 9.744 | 0.961 | 0.254 | 1.892 | 0.583
2020-05-30 | DL | Dowling Lower | 3.96 | 680 | 435.2 | 1.69 | 44.2704 | 42.2286 | 246.3414 | 273.1636 | 22.1714 | 21.785 | 0.314 | 0.345 | 1.609 | 0.412 | 1.0638 | [7 empty] | 1.0638
2020-07-12 | DL | Dowling Lower | 3.74 | 490 | 313.6 | 1.56 | 156.0416 | 20.8584 | 1326.6102 | 1418.7254 | 36.0456 | 118.689 | 1.307 | 2.698 | 4.646 | 3.677 | 4.2783 | [7 empty] | 4.2783
2020-07-28 | DL | Dowling Lower | 0.57 | 560 | 358.4 | 2.4 | 129.5172 | 124.0399 | 1178.1165 | 1202.1287 | 31.8502 | 97.644 | 0.023 | 0.865 | 4.747 | 3.041 | 3.0985 | [7 empty] | 3.0985
2020-08-05 | DL | Dowling Lower | 0.75 | 580 | 371.2 | 1.88 | 120.9118 | 110.2436 | 1102.1085 | 1150.4076 | 55.1538 | 65.75 | 0.008 | 1.659 | 3.47 | 1.882 | 2.5854 | [7 empty] | 2.5854
2020-08-27 | DL | Dowling Lower | 0.37 | 460 | 294.4 | 12.3 | 249.7502 | 196.3727 | 1876.0939 | 1972.0695 | 116.6702 | 122.268 | 10.812 | 3.532 | 5.249 | 4.018 | 6.6419 | [7 empty] | 6.6419
2020-09-30 | DL | Dowling Lower | 0.54 | 670 | 428.8 | 8.12 | 191.7663 | 185.0851 | 1310.8496 | 1398.8388 | 117.6573 | 67.895 | 6.214 | 1.258 | 4.802 | 2.587 | 6.1535 | [7 empty] | 6.1535
2020-10-20 | DL | Dowling Lower | 0.71 | 350 | 224 | 10.1 | 163.7562 | 151.3511 | 1395.2711 | 1472.8486 | 107.1412 | 54.146 | 2.469 | 0.966 | 5.064 | 3.038 | 4.9701 | [7 empty] | 4.9701
2020-10-27 | DL | Dowling Lower | 0.72 | 500 | 320 | 2.43 | 118.7453 | 116.8294 | 854.3142 | 889.3875 | 28.3293 | 88.651 | 1.765 | 1.005 | 3.76 | 1.6 | 1.5972 | [7 empty] | 1.5972
2020-11-03 | DL | Dowling Lower | 0.8 | 800 | 512 | 1.41 | 40.4911 | 38.5422 | 425.9457 | 459.1498 | 25.1221 | 15.061 | 0.308 | 0.366 | 0.486 | 0.537 | 0.852 | [7 empty] | 0.852
2020-11-12 | DL | Dowling Lower | 3.11 | 610 | 390.4 | 0.84 | 54.607 | 50.8218 | 475.7976 | 481.8756 | 23.718 | 27.475 | 3.414 | 0.276 | 0.581 | 0.494 | 0.82555 | [7 empty] | 0.82555
2020-11-16 | DL | Dowling Lower | 1.4 | 700 | 448 | 0.95 | 26.2917 | 24.9501 | 446.4235 | 458.1964 | 14.2437 | 10.771 | 1.277 | 0.476 | 1.346 | 1.869
2020-12-20 | DL | Dowling Lower | 1.985 | 550 | 352 | 0.28 | 43.1234 | 40.6165 | 289.3327 | 294.5239 | 7.4144 | 33.752 | 1.957 | 0.093 | 0.711 | 1.956
2020-12-25 | DL | Dowling Lower | 57.77 | 310 | 198.4 | 8.89 | 87.5443 | 86.8916 | 488.9069 | 495.5011 | 32.3123 | 51.3 | 3.932 | 1.613 | 5.046 | 2.542
2021-01-09 | DL | Dowling Lower | 4.08 | 530 | 339.2 | 0.52 | 64.0037 | 62.9822 | 251.3952 | 267.9224 | 20.0227 | 42.528 | 1.453 | 0.304 | 0.139 | 0.428
2021-01-31 | DL | Dowling Lower | 1.81 | 560 | 358.4 | 25.3 | 59.9958 | 55.1753 | 253.023 | 257.3025 | 5.4028 | 54.303 | 0.29 | 0.414 | 0.677 | 0.482
2021-02-05 | DL | Dowling Lower | 2.59 | 490 | 313.6 | 78.5 | 54.4412 | 54.1523 | 255.221 | 266.1781 | 1.8922 | 52.257 | 0.292 | 0.34 | 1.063 | 0.49
2021-03-01 | DL | Dowling Lower | 10.9 | 350 | 224 | 30.5 | 82.0321 | 77.3263 | 452.9386 | 467.5673 | 52.4741 | 28.259 | 1.299 | 6.461 | 4.845 | 1.596
2021-03-12 | DL | Dowling Lower | 33.7 | 360 | 230.4 | 5.33 | 71.5337 | 58.4447 | 387.0466 | 388.1498 | 45.1627 | 26.05 | 0.321 | 3.178 | 2.366 | 1.853
2021-03-29 | DL | Dowling Lower | 8.55 | 520 | 332.8 | 2.5 | 37.5034 | 35.2793 | 278.0176 | 427.2071 | 19.4664 | 18.013 | 0.024 | 0.629 | 0.884 | 0.838
2021-05-03 | DL | Dowling Lower | 5.35 | 600 | 384 | 5.58 | 57.4927 | 52.8104 | 354.4378 | 357.5767 | 38.6717 | 15.246 | 3.575 | 3.282 | 0.576 | 0
2021-05-26 | DL | Dowling Lower |  | 660 | 422.4 | 4.68 | 81.6931 | 3.3538 | 533.0472 | 805.399 | 11.7261 | 69.634 | 0.333 | 0.163 | 1.05 | 0.532 | 14.1935 | [7 empty] | 14.1935
2021-05-29 | DL | Dowling Lower |  | 590 | 377.6 | 1.3 | 76.7091 | 73.1505 | 339.7965 | 410.4843 | 10.1361 | 66.351 | 0.222 | 0.104 | 0.409 | 0.401 | 1.5828 | [7 empty] | 1.5828
2021-06-01 | DL | Dowling Lower |  | 700 | 448 | 1.32 | 21.482 | 17.038 | 284.1497 | 341.9821 | 7.134 | 14.185 | 0.163 | 0.129 | 0.181 | 0.139 | 1.5077 | [7 empty] | 1.5077
2021-06-08 | DL | Dowling Lower |  | 800 | 512 | 3.06 | 72.4665 | 58.0558 | 533.7507 | 641.4642 | 34.084 | 37.9735 | 0.409 | 0.147 | 0.986 | 0.271 | 1.4541 | [7 empty] | 1.4541
2021-06-09 | DL | Dowling Lower |  | 440 | 281.6 | 3.46 | 337.8728 | 272.4637 | 708.3136 | 950.2006 | 54.4748 | 282.751 | 0.647 | 0.221 | 0.916 | 0.387 | 1.6648 | [7 empty] | 1.6648
2021-07-12 | DL | Dowling Lower |  | 340 | 217.6 | 9.46 | 265.7762 | 248.7024 | 897.4054 | 941.579 | 24.3642 | 241.053 | 0.359 | 0.95 | 1.988 | 1.257 | 3.684 | [7 empty] | 3.684
2021-07-18 | DL | Dowling Lower |  | 400 | 256 | 11.9 | 102.7672 | 96.5769 | 974.5999 | 978.9752 | 56.5492 | 45.447 | 0.771 | 0.768 | 1.974 | 1.194 | 4.164 | [7 empty] | 4.164
2021-07-27 | DL | Dowling Lower |  | 650 | 416 | 1.62 | 32.733 | 19.1723 | 577.9118 | 597.2073 | 27.563 | 4.736 | 0.434 | 0.077 | 0.162 | 0.148 | 0.54 | [7 empty] | 0.54
2021-08-02 | DL | Dowling Lower |  | 650 | 416 | 2.58 | 56.9432 | 50.6812 | 798.1262 | 1182.1588 | 30.4412 | 24.239 | 2.263 | 0.163 | 0.41 | 0.305 | 1.386 | [7 empty] | 1.386
2021-08-19 | DL | Dowling Lower |  | 170 | 108.8 | 17.1 | 58.234 | 52.2689 | 661.5423 | 745.3852 | 13.569 | 43.589 | 1.076 | 1.86 | 2.517 | 1.875 | 5.332 | [7 empty] | 5.332
2021-09-08 | DL | Dowling Lower |  | 730 | 467.2 | 0.28163 | 37.8284 | 36.8972 | 224.6938 | 283.8 | 1.6874 | 35.418 | 0.723 | 0.302 | 0.857 | 0.306 | 0.402 | [7 empty] | 0.402
2021-09-15 | DL | Dowling Lower |  | 340 | 217.6 | 12.5882 | 61.0423 | 50.7991 | 889.4083 | 901.3311 | 10.5943 | 49.427 | 1.021 | 0.984 | 2.045 | 1.146 | 5.356 | [7 empty] | 5.356
2021-09-23 | DL | Dowling Lower |  | 220 | 140.8 | 50.1351 | 141.8789 | 85.5883 | 704.3421 | 1072.2223 | 120.6819 | 19.987 | 1.21 | 3.613 | 4.12 | 3.945 | 17.522 | [7 empty] | 17.522
2021-10-04 | DL | Dowling Lower |  | 290 | 185.6 | 4.7807 | 82.8897 | 71.5924 | 594.7595 | 1008.4618 | 49.1797 | 32.844 | 0.866 | 1.044 | 2.023 | 1.326 | 4.467 | [7 empty] | 4.467
2021-10-26 | DL | Dowling Lower |  | 160 | 102.4 | 162 | 44.086 | 34.7186 | 528.0183 | 801.6772 | 34.469 | 8.538 | 1.079 | 3.548 | 4.938 | 3.623 | 9.339 | [7 empty] | 9.339
2018-12-27 | DU | Dowling Upper | 7.16 | 510 | 326.4 |  | 95.5172 | 80.4004 | 240.69 | 281.7602 | 28.2972 | 66.91 | 0.31 | 0.353 | 0.326 | 0.686 | 0.79 | [7 empty] | 0.79
2019-03-14 | DU | Dowling Upper | 7.67 | 240 | 153.6 | 18.6 | 103.9217 | 83.3352 | 194.0374 | 240.0636 | 30.1417 | 72.513 | 1.267 | 1.959 | 0.931 | 2.038 | 2.2764 | [7 empty] | 2.2764
2019-04-17 | DU | Dowling Upper | 7.99 | 410 | 262.4 | 2.99 | 78.0514 | 68.0641 | 257.2817 | 341.341 | 30.8694 | 46.823 | 0.359 | 0.483 | 0.36 | 0.527 | 0.13045 | [7 empty] | 0.13045
2019-04-28 | DU | Dowling Upper | 7.99 | 350 | 224 | 8.84 | 89.3321 | 73.0285 | 317.1124 | 407.8699 | 26.9551 | 50.104 | 12.273 | 0.866 | 0.81 | 0.856 | 0.6587 | [7 empty] | 0.6587
2019-05-04 | DU | Dowling Upper | 6.74 | 380 | 243.2 | 3.61 | 69.7118 | 60.9722 | 278.0551 | 357.2895 | 30.3218 | 39.181 | 0.209 | 0.472 | 0.362 | 0.539 | 0.12431 | [7 empty] | 0.12431
2019-05-10 | DU | Dowling Upper | 17.13 | 340 | 217.6 | 53 | 79.0324 | 70.0535 | 395.0687 | 384.0451 | 45.6944 | 33.011 | 0.327 | 1.504 | 1.202 | 1.627 | 2.37 | [7 empty] | 2.37
2019-05-15 | DU | Dowling Upper | 17.13 | 380 | 243.2 | 533 |  | 57.6184 | 405.6552 |  | 21.7424 | 34.9 | 0.976 | 0.751 | 0.376 | 0.903 | 1.2292 | [7 empty] | 1.2292
2019-05-26 | DU | Dowling Upper | 11.13 | 340 | 217.6 | 230 |  | 52.7402 | 540.8486 |  | 26.8202 | 25.32 | 0.6 | 2.06 | 0.81 | 2.247 | 2.3154 | [7 empty] | 2.3154
2019-06-02 | DU | Dowling Upper | 3.94 | 470 | 300.8 | 0.24 | 43.4077 | 50.0025 | 416.504 | 455.1366 | 23.8117 | 18.214 | 1.382 | 0.423 | 0.359 | 0.65196 | 0.80084 | [7 empty] | 0.80084
2019-06-11 | DU | Dowling Upper | 3.37 | 420 | 268.8 | 0.04 | 60.9202 | 74.0804 | 494.0648 | 492.1374 | 27.5812 | 30.314 | 3.025 | 0.575 | 0.504 | 0.85346 | 1.0333 | [7 empty] | 1.0333
2019-06-14 | DU | Dowling Upper | 3.74 | 400 | 256 | 0 | 19.823 |  | 478.6534 | 512.1031 | 0 | 47.619 | 5.618 | 0.961 | 0.47 | 1.177 | 1.5745 | [7 empty] | 1.5745
2019-06-17 | DU | Dowling Upper | 7.5 | 430 | 275.2 | 0 | 367.0645 | 378.1443 | 524.4339 | 543.4296 | 43.0625 | 321.67 | 2.332 | 0.75493 | 0.498 | 0.80191 | 1.2787 | [7 empty] | 1.2787
2019-06-20 | DU | Dowling Upper | 63.43 | 300 | 192 | 5.63 | 337.2173 | 192.9652 | 614.0758 | 607.2193 | 36.7253 | 298.426 | 2.066 | 2.7181 | 1.531 | 2.8112 | 7.9432 | [7 empty] | 7.9432
2019-06-24 | DU | Dowling Upper | 8.95 | 440 | 281.6 | 1.07 | 298.7913 | 264.1513 | 408.6692 | 434.4822 | 32.5383 | 265.413 | 0.84 | 0.23125 | 0.579 | 0.37795 | 1.0238 | [7 empty] | 1.0238
2019-07-02 | DU | Dowling Upper | 3.88 | 610 | 390.4 | 3.73 | 48.7224 | 48.9092 | 311.0635 | 243.9768 | 22.3274 | 23.39 | 3.005 | 0.741 | 0.483 | 0.91858 | 1.7754 | [7 empty] | 1.7754
2019-07-07 | DU | Dowling Upper | 4.11 | 590 | 377.6 | Over 1000 | 71.577 | 95.5937 | 408.2071 | 281.0025 | 10.457 | 60.04 | 1.08 | 0.523 | 0.56 | 0.73714 | 2.4783 | [7 empty] | 2.4783
2019-07-15 | DU | Dowling Upper | 1.74 | 1390 | 889.6 | over 1000 | 57.7621 | 46.453 | 169.1219 | 336.8283 | 30.6921 | 17.37 | 9.7 | 0.209 | 0.15 | 0.13616 | 0.72618 | [7 empty] | 0.72618
2019-07-23 | DU | Dowling Upper | 3.85 | 410 | 262.4 | 4.59 | 123.0804 |  | 663.6821 | 729.6532 | 29.2504 | 92.3 | 1.53 | 1.124 | 0.826 | 1.507 | 1.7092 | [7 empty] | 1.7092
2019-07-31 | DU | Dowling Upper | 2.7 |  |  |  | 64.9158 | 57.1559 | 583.4444 | 655.9639 | 15.5228 | 49.016 | 0.377 | 0.44062 | 0.64 | 0.53285 | 1.34 | [7 empty] | 1.34
2019-08-09 | DU | Dowling Upper | 2.47 |  |  |  | 41.1619 | 48.5699 | 523.8511 | 565.8225 | 10.7719 | 30.202 | 0.188 | 0.25861 | 0.319 | 0.30525 | 0.9682 | [7 empty] | 0.9682
2019-08-17 | DU | Dowling Upper | 2.34 |  |  |  | 65.6709 | 74.4493 | 601.4536 | 654.7899 | 16.1969 | 49.279 | 0.195 | 0.95544 | 0.604 | 1.0393 | 2.0322 | [7 empty] | 2.0322
2019-09-24 | DU | Dowling Upper | 0.93 |  |  |  | 41.8937 | 44.1118 | 490.7886 | 391.755 | 39.3737 | 2.114 | 0.406 | 0.371 | 0.753 | 0.566 | 0.99234 | [7 empty] | 0.99234
2019-10-08 | DU | Dowling Upper | 4.13 |  |  |  | 71.975 |  | 499.8348 | 444.403 | 37.993 | 32.51 | 1.472 | 1.17 | 2.435 | 1.449 | 2.2057 | [7 empty] | 2.2057
2019-11-01 | DU | Dowling Upper | 52.1 |  |  |  | 60.7945 | 60.3518 | 458.5836 | 382.7379 | 30.1155 | 30.323 | 0.356 | 1.04 | 0.312 | 1.146 | 1.3529 | [7 empty] | 1.3529
2019-12-10 | DU | Dowling Upper | 17.56 |  |  |  | 57.219 | 46.4232 | 272.6057 | 353.8925 | 9.063 | 48.156 | 0 | 1.744 | 1.834 | 1.755 | 1.947 | [7 empty] | 1.947
2020-02-05 | DU | Dowling Upper | 5.83 |  |  |  | 48.224 | 41.2897 | 321.5876 | 363.4091 | 2.712 | 45.512 | 0 | 0 | 0 | 0 | 0 | [7 empty] | 0
2020-04-28 | DU | Dowling Upper | 8.13 |  |  |  | 35.7796 | 25.9471 | 293.7912 | 461.198 | 14.6466 | 21.133 | 0 | 2.444 | 0 | 2.76 | 0 | [7 empty] | 0
2020-04-28 | DU | Dowling Upper | 8.13 |  |  |  | 39.2985 | 25.9633 | 321.7499 | 485.2684 | 15.1845 | 23.671 | 0.443 | 0.143 | 0 | 0.219 | 0.22441 | [7 empty] | 0.22441
2020-05-01 | DU | Dowling Upper | 51.25 |  |  |  | 51.1006 | 36.9361 | 357.4726 | 523.081 | 18.6576 | 32.443 | 0 | 0.982 | 0.928 | 1.101 | 2.0601 | [7 empty] | 2.0601
2020-05-08 | DU | Dowling Upper | 7.28 | 600 | 384 | 0.83 | 18.9562 | 15.593 | 224.0443 | 233.6151 | 7.2942 | 11.407 | 0.255 | 0.287 | 0.439 | 0.396 | 0.18897 | [7 empty] | 0.18897
2020-05-14 | DU | Dowling Upper | 4.9 | 600 | 384 | 0.51 | 13.0784 | 12.622 | 197.6259 | 225.4889 | 0.84635 | 11.878 | 0.354 | 0.176 | 0.36 | 0.244 | 0.11078 | [7 empty] | 0.11078
2020-05-16 | DU | Dowling Upper | 11.52 | 520 | 332.8 | 3.11 | 16.7086 | 15.9366 | 283.2672 | 325.9712 | 5.5286 | 8.196 | 2.984 | 0.388 | 0.666 | 0.512 | 1.0426 | [7 empty] | 1.0426
2020-05-21 | DU | Dowling Upper | 4.19 | 590 | 377.6 | 0.66 | 16.1188 | 15.9799 | 251.8782 | 278.3007 | 13.9588 | 1.004 | 1.156 | 0.158 | 1.137 | 0.298 | 0.23497 | [7 empty] | 0.23497
2020-05-30 | DU | Dowling Upper | 3.96 | 680 | 435.2 | 0.62 | 32.5898 | 31.8006 | 289.3535 | 325.4467 | 0.78082 | 31.555 | 0.254 | 0.176 | 0.422 | 0.277 | 0.29183 | [7 empty] | 0.29183
2020-06-04 | DU | Dowling Upper | 1.95 | 870 | 556.8 | 12.9 | 53.4411 | 37.4411 | 256.6323 | 291.9678 | 41.7441 | 11.562 | 0.135 | 0.408 | 2.468 | 0.505 | 0.46555 | [7 empty] | 0.46555
2020-06-18 | DU | Dowling Upper | 0.74 | Over 1990 |  | 1.44 | 22.718 | 21.1916 | 145.9506 | 149.7514 |  | 18.486 | 14.866 | 0.835 | 2.058 | 0.961 | 0.74282 | [7 empty] | 0.74282
2020-06-25 | DU | Dowling Upper | 0.73 | Over 1990 |  | 5.4 | 139.0287 | 77.9925 | 177.5145 | 188.805 | 101.8293 | 11.026 | 26.1734 | 1.007 | 3.15 | 1.05 | 1.0641 | [7 empty] | 1.0641
2020-07-02 | DU | Dowling Upper | 0.75 | Over 1990 |  | 9.07 | 96.3538 | 0.80648 | 297.3631 | 297.4755 | 23.1008 | 69.349 | 3.904 | 1.053 | 4.56 | 1.663 | 1.5857 | [7 empty] | 1.5857
2020-07-09 | DU | Dowling Upper | 0.5 | Over 1990 |  | 8.35 | 120.2802 | 117.1046 | 202.7756 | 217.417 | 22.4002 | 81.005 | 16.875 | 0.677 | 2.842 | 0.769 | 0.20186 | [7 empty] | 0.20186
2020-07-12 | DU | Dowling Upper | 3.74 | 1220 | 780.8 | 5.7 | 155.7908 | 143.61 | 2214.8879 | 2322.9611 | 33.0308 | 121.491 | 1.269 | 2.945 | 5.244 | 3.991
2020-07-16 | DU | Dowling Upper | 0.66 | Over 1990 |  | 4.33 | 101.6718 | 2.5539 | 1292.2578 | 1486.6524 | 42.7048 | 45.475 | 13.492 | 1.57 | 4.252 | 1.947
2020-07-28 | DU | Dowling Upper | 0.57 | 950 | 608 | 2.55 | 65.2559 | 61.6145 | 571.5632 | 584.8515 | 7.8239 | 57.384 | 0.048 | 2.199 | 3.735 | 2.351 | 2.2238 | [7 empty] | 2.2238
2020-07-30 | DU | Dowling Upper | 0.59 | 1730 | 1107.2 | 1.4 | 42.6767 | 38.7794 | 305.5642 | 319.1106 | 12.3107 | 29.933 | 0.433 | 0.631 | 1.83 | 1.042 | 0.93971 | [7 empty] | 0.93971
2020-08-05 | DU | Dowling Upper | 0.75 | 930 | 595.2 | 0.81 | 39.1158 | 32.9137 | 477.1131 | 504.3183 | 29.4748 | 9.414 | 0.227 | 1.52 | 1.803 | 1.588 | 1.5974 | [7 empty] | 1.5974
2020-08-13 | DU | Dowling Upper | 0.29 | OVER 1940 |  | 2.14 | 70.3826 | 69.5535 | 203.5291 | 210.3272 | 12.7586 | 45.065 | 12.559 | 1.084 | 4.297 | 1.149 | 0.97101 | [7 empty] | 0.97101
2020-08-20 | DU | Dowling Upper | 0.24 | 10 | 6.4 | 0.4 | 1.0552 | 0.48384 | 5.0705 | 5.9531 | 0.10522 | 0.929 | 0.021 | 0.008 | 1.541 | 0.226
2020-08-27 | DU | Dowling Upper | 0.37 | 1320 | 844.8 | 7.35 | 163.2831 | 91.9044 | 551.0188 | 642.6548 | 59.5421 | 91.695 | 12.046 | 0.708 | 1.959 | 1.174 | 2.3338 | [7 empty] | 2.3338
2020-09-30 | DU | Dowling Upper | 0.54 | 980 | 627.2 | 7.09 | 65.4072 | 58.7262 | 660.0395 | 717.8719 | 44.0532 | 18.955 | 2.399 | 0.701 | 4.436 | 0.963 | 2.7076 | [7 empty] | 2.7076
2020-10-20 | DU | Dowling Upper | 0.71 | 1070 | 684.8 | 7.36 | 42.3328 | 41.0575 | 718.3506 | 720.9192 | 29.3378 | 12.705 | 0.29 | 2.036 | 3.111 | 2.153 | 1.2304 | [7 empty] | 1.2304
2020-10-27 | DU | Dowling Upper | 0.72 | 1830 | 1171.2 | 4.09 | 43.6852 | 41.3807 | 305.3894 | 328.2692 | 30.7082 | 12.613 | 0.364 | 0.368 | 2.602 | 0.583 | 1.8831 | [7 empty] | 1.8831
2020-11-03 | DU | Dowling Upper | 0.8 | 630 | 403.2 | 3.19 | 57.6178 | 55.698 | 499.8472 | 528.0557 | 17.8818 | 39.467 | 0.269 | 0.436 | 0.8 | 0.603 | 1.0913 | [7 empty] | 1.0913
2020-11-12 | DU | Dowling Upper | 3.11 | 580 | 371.2 | 0.99 | 36.8607 | 33.1505 | 464.3452 | 472.9792 | 3.5237 | 29.984 | 3.353 | 0.335 | 0.456 | 0.394 | 0.78894 | [7 empty] | 0.78894
2020-11-16 | DU | Dowling Upper | 1.4 | 630 | 403.2 | 0.83 | 27.6178 | 26.5724 | 395.5516 | 396.3051 | 7.8308 | 11.741 | 8.046 | 0.575 | 0.604 | 1.902
2020-12-20 | DU | Dowling Upper | 1.985 | 570 | 364.8 | 0.4 | 56.7666 | 55.5881 | 298.5912 | 302.546 | 15.5946 | 40.163 | 1.009 | 0.008 | 0.429 | 1.918
2020-12-25 | DU | Dowling Upper | 57.77 | 260 | 166.4 | 7.76 | 82.828 | 80.5646 | 476.8092 | 486.6672 | 18.442 | 60.519 | 3.867 | 1.403 | 4.061 | 3.087
2021-01-09 | DU | Dowling Upper | 4.08 | 510 | 326.4 | 0.4 | 65.9276 | 65.5477 | 265.2497 | 277.5306 | 19.1866 | 45.187 | 1.554 | 0.062 | 0.113 | 0.711
2021-01-31 | DU | Dowling Upper | 1.81 | 520 | 332.8 | 0.38 | 54.178 | 53.9863 | 258.1643 | 259.8003 | 1.032 | 52.785 | 0.361 | 0.306 | 0.679 | 0.498
2021-02-05 | DU | Dowling Upper | 2.59 | 510 | 326.4 | 0.41 | 57.0143 | 55.4298 | 271.1195 | 271.7606 | 1.6273 | 55.09 | 0.297 | 0.378 | 0.722 | 0.44
2021-03-01 | DU | Dowling Upper | 10.9 | 350 | 224 | 8.93 | 80.5858 | 75.3526 | 288.5708 | 449.0836 | 53.3978 | 25.451 | 1.737 | 1.476 | 5.334 | 3.97
2021-03-12 | DU | Dowling Upper | 33.7 | 350 | 224 | 2.47 | 60.6554 | 55.7332 | 241.9327 | 367.901 | 37.9264 | 22.525 | 0.204 | 3.575 | 2.886 | 2.546
2021-03-29 | DU | Dowling Upper | 8.55 | 500 | 320 | 1.38 | 42.4563 | 38.3751 | 283.8333 | 445.8365 | 30.1573 | 11.45 | 0.849 | 1.923 | 1.248 | 0.307
2021-05-03 | DU | Dowling Upper | 5.35 | 580 | 371.2 | 2.11 | 59.4477 | 57.7018 | 366.7853 | 372.78 | 47.3337 | 11.772 | 0.342 | 2.077 | 1.024 | 0.46
2021-05-26 | DU | Dowling Upper |  | 620 | 396.8 | 2.11 | 105.7076 | 99.3448 | 503.6314 | 575.6388 | 5.9246 | 96.266 | 3.517 | 1.1 | 2.2437 | 1.123 | 3.0909 | [7 empty] | 3.0909
2021-05-29 | DU | Dowling Upper |  | 540 | 345.6 | 1.51 | 100.1173 | 94.0136 | 344.9295 | 423.0774 | 1.1833 | 98.689 | 0.245 | 0.015 | 0.356 | 0.122 | 0.71441 | [7 empty] | 0.71441
2021-06-01 | DU | Dowling Upper |  | 770 | 492.8 | 0.72 | 24.8667 | 15.9852 | 259.4423 | 261.5613 | 21.8627 | 2.734 | 0.27 | 0.019 | 0.144 | 0.126 | 0.96524 | [7 empty] | 0.96524
2021-06-08 | DU | Dowling Upper |  | 620 | 396.8 | 1.86 | 132.3184 | 98.0133 | 453.7087 | 618.8133 | 57.0994 | 74.996 | 0.223 | 0.437 | 1.356 | 0.584 | 2.3186 | [7 empty] | 2.3186
2021-06-09 | DU | Dowling Upper |  | 410 | 262.4 | 4.45 | 356.6855 | 127.536 | 726.277 | 970.7866 | 45.4915 | 310.64 | 0.554 | 0.351 | 1.367 | 0.458 | 2.683 | [7 empty] | 2.683
2021-06-14 | DU | Dowling Upper |  | 810 | 518.4 | 2.96 | 30.2682 | 24.1124 | 590.3176 | 629.0834 | 8.4362 | 21.345 | 0.487 | 0.067 | 0.316 | 0.165 | 0.73541 | [7 empty] | 0.73541
2021-06-22 | DU | Dowling Upper |  | 940 | 601.6 | 1.13 | 17.5604 | 0.55017 | 306.4301 | 566.5302 | 2.4014 | 14.651 | 0.508 | 0.2 | 2.071 | 0.542 | 0.04082 | [7 empty] | 0.04082
2021-07-02 | DU | Dowling Upper |  | 580 | 371.2 | 3.19 | 61.4537 | 56.6379 | 212.9 | 308.4325 | 4.4477 | 47.773 | 9.233 | 0.279 | 0.318 | 0.308 | 0.32453 | [7 empty] | 0.32453
2021-07-06 | DU | Dowling Upper |  | 3270 | 2092.8 | 5.18 | 40.0732 | 37.9421 | 224.3649 | 251.441 | 9.8172 | 29.646 | 0.61 | 0.013 | 0.288 | 0.019 | 0.7199 | [7 empty] | 0.7199
2021-07-12 | DU | Dowling Upper |  | 330 | 211.2 | 8.11 | 254.5113 | 250.5077 | 939.4476 | 957.7523 | 8.3213 | 245.475 | 0.715 | 0.972 | 2 | 1.328 | 4.525 | [7 empty] | 4.525
2021-07-18 | DU | Dowling Upper |  | 390 | 249.6 | 14.6 | 122.077 | 94.8626 | 607.1611 | 993.7539 | 79.857 | 41.7 | 0.52 | 0.774 | 1.475 | 1.192 | 2.946 | [7 empty] | 2.946
2021-07-27 | DU | Dowling Upper |  | 680 | 435.2 | 1.76 | 40.9039 | 31.9794 | 579.0733 | 593.7479 | 31.7639 | 8.983 | 0.157 | 0.242 | 1.516 | 0.369 | 0.661 | [7 empty] | 0.661
2021-08-02 | DU | Dowling Upper |  | 640 | 409.6 | 3.07 | 44.0928 | 36.0702 | 603.202 | 909.8861 | 33.0948 | 10.701 | 0.297 | 0.091 | 0.555 | 0.183 | 1.187 | [7 empty] | 1.187
2021-08-19 | DU | Dowling Upper |  | 160 | 102.4 | 9.94 | 49.7993 | 48.3384 | 761.0672 | 761.242 | 14.7073 | 34.056 | 1.036 | 1.772 | 3.002 | 2.028 | 6.219 | [7 empty] | 6.219
2021-09-08 | DU | Dowling Upper |  | 880 | 563.2 | 15.4558 | 26.4773 | 25.9711 | 421.5995 | 534.8622 | 13.0693 | 12.691 | 0.717 | 0.144 | 0.277 | 0.398 | 1.598 | [7 empty] | 1.598
2021-09-15 | DU | Dowling Upper |  | 360 | 230.4 | 2.218 | 66.9964 | 51.4128 | 890.9236 | 896.91 | 13.9714 | 52.365 | 0.66 | 0.725 | 2.31 | 0.909 | 5.284 | [7 empty] | 5.284
2021-09-23 | DU | Dowling Upper |  | 250 | 160 | 27.4499 | 106.107 | 60.789 | 757.9949 | 1214.4137 | 41.614 | 63.59 | 0.903 | 3.566 | 4.299 | 4.022 | 14.577 | [7 empty] | 14.577
2021-10-04 | DU | Dowling Upper |  | 290 | 185.6 | 7.7953 | 88.5423 | 71.3787 | 594.5846 | 896.2439 | 54.6973 | 32.968 | 0.877 | 0.733 | 2.562 | 1.09 | 4.816 | [7 empty] | 4.816
2021-10-26 | DU | Dowling Upper |  | 160 | 102.4 | 112 | 41.2013 | 32.2021 | 523.2017 | 787.9893 | 32.4053 | 7.728 | 1.068 | 3.646 | 4.914 | 3.71 | 8.05 | [7 empty] | 8.05
2018-07-19 | FB | Fisher Brook | 0.71 | 560 | 358.4 |  | 54.8545 | 64.3626 | 153.34 |  | 1.3705 | 52.954 | 0.53 | 0.453 | 0.72 | 0.781 | 1.1 | [7 empty] | 1.1
2018-07-25 | FB | Fisher Brook | 15.55 | 400 | 256 |  | 286.931 | 229.2129 | 547.73 | 661.509 | 78.251 | 208.14 | 0.54 | 4.814 | 4.5 | 4.897 | 3.86 | [7 empty] | 3.86
2018-08-14 | FB | Fisher Brook | 5.1 | 490 | 313.6 |  | 204.832 | 152.549 | 392.38 | 572.8829 | 53.862 | 150.12 | 0.85 | 1.429 | 1.3 | 1.378 | 1.44 | [7 empty] | 1.44
2018-08-18 | FB | Fisher Brook | 5.38 | 540 | 345.6 |  | 140.3612 | 135.9982 | 294.76 | 287.0597 | 1.4312 | 138.59 | 0.34 | 1.109 | 0.982 | 1.049 | 1.12 | [7 empty] | 1.12
2018-08-31 | FB | Fisher Brook | 1.83 | 550 | 352 |  | 53.8857 | 60.6524 | 201.34 | 238.3068 | 4.2457 | 49.12 | 0.52 | 0.306 | 0.25 | 0.54 | 0.67 | [7 empty] | 0.67
2018-10-02 | FB | Fisher Brook | 8.69 | 270 | 172.8 |  | 360.738 | 350.5751072+L5:L28869024 | 525.5538 | 548.0117 | 106.508 | 246.61 | 7.62
2018-10-27 | FB | Fisher Brook | 9.17 | 300 | 192 |  | 264.7477 | 227.8031 | 350.59 | 403.6112 | 72.0377 | 190.98 | 1.73 | 10.2016 | 10.05 | 10.6582 | 8.31 | [7 empty] | 8.31
2018-12-02 | FB | Fisher Brook | 31.15 | 260 | 166.4 |  | 374.6648 | 314.8868 | 275.8 | 305.5101 | 106.9648 | 267.1 | 0.6 | 5.5105 | 4.22 | 5.5863 | 10.22 | [7 empty] | 10.22
2019-01-09 | FB | Fisher Brook | 17.95 | 440 | 281.6 |  | 304.9095 | 246.1163 | 415.41 | 495.2763 | 8.6095 | 295.95 | 0.35 | 0.562 | 0.4 | 0.745 | 0.95 | [7 empty] | 0.95
2019-01-24 | FB | Fisher Brook | 4.76 | 390 | 249.6 | 212 | 379.9241 | 305.4035 | 224.79 |  | 101.1241 | 278.49 | 0.31 | 2.194 | 1.25 | 2.254 | 1.5628 | [7 empty] | 1.5628
2019-02-04 | FB | Fisher Brook | 6.48 | 420 | 268.8 |  | 412.2967 | 342.3711 | 240.21 | 197.1555 | 107.4367 | 304.57 | 0.29 | 1.469 | 0.58 | 1.465 | 1.4 | [7 empty] | 1.4
2019-05-02 | FB | Fisher Brook | 6.68 | 250 | 160 | 49.82 | 69.3046 | 57.1127 | 422.4862 | 497.5951 | 44.9376 | 23.975 | 0.392 | 0.947 | 0.517 | 0.95 | 1.4466 | [7 empty] | 1.4466
2019-05-10 | FB | Fisher Brook | 17.13 | 250 | 160 | 114 | 252.025 | 198.7577 | 696.0994 | 522.8895 | 92.588 | 158.97 | 0.467 | 5.107 | 5.275 | 5.183 | 34.8725 | [7 empty] | 34.8725
2019-05-13 | FB | Fisher Brook | 22.63 | 240 | 153.6 | 292 | 166.6904 |  | 559.0867 | 501.6998 |  | 184.222 | 3.473 | 3.109 | 4.156 | 3.162 | 1.6887 | [7 empty] | 1.6887
2019-05-14 | FB | Fisher Brook | 27.41 | 320 | 204.8 | 147 |  | 386.4585 | 475.1482 |  | 22.1785 | 363.67 | 0.61 | 2.831 | 1.14 | 2.968 | 2.4452 | [7 empty] | 2.4452
2019-05-21 | FB | Fisher Brook | 6.29 | 290 | 185.6 | 478 | 48.6509 |  | 588.8647 | 486.4174 | 35.5459 | 12.763 | 0.342 | 1.08 | 0.697 | 1.086 | 0.82338 | [7 empty] | 0.82338
2019-05-29 | FB | Fisher Brook | 5.27 | 480 | 307.2 | 0.73 |  | 298.9121 | 359.8331 |  | 0 | 324.895 | 2.557 | 2.208 | 0.539 | 2.295 | 0.88207 | [7 empty] | 0.88207
2019-05-30 | FB | Fisher Brook | 4.59 | 410 | 262.4 | 109 |  | 260.6785 | 334.4138 |  | 18.2285 | 241.84 | 0.61 | 1.976 | 0.55 | 1.928 | 0.85747 | [7 empty] | 0.85747
2019-06-20 | FB | Fisher Brook | 63.43 | 160 | 102.4 | 385 | 314.1296 | 314.9748 | 383.5788 | 487.561 | 54.4076 | 258.43 | 1.292 | 5.5182 | 8.465 | 5.8392 | 38.7956 | [7 empty] | 38.7956
2019-06-20 | FB | Fisher Brook | 63.43 | 160 | 102.4 | Over 1000 | 276.0543 | 266.5986 | 523.5264 | 627.6604 | 46.7483 | 228.326 | 0.98 | 5.3714 | 8.617 | 5.7731 | 14.7428 | [7 empty] | 14.7428
2019-06-24 | FB | Fisher Brook | 8.95 | 360 | 230.4 | 5.58 | 613.6997 |  | 308.649 | 366.4334 | 188.1892 | 422.8705 | 2.64 | 0.5638 | 0.874 | 0.80229 | 1.3653 | [7 empty] | 1.3653
2019-07-06 | FB | Fisher Brook | 4.11 | 300 | 192 | 140 | 324.3315 | 314.8297 | 652.5128 | 744.1075 | 78.8995 | 245.148 | 0.284 | 3.6565 | 6.362 | 3.8802 | 12.5803 | [7 empty] | 12.5803
2019-07-15 | FB | Fisher Brook | 1.74 | 530 | 339.2 | over 1000 | 56.7139 | 48.8687 | 159.5636 | 155.8586 | 12.1339 | 43.76 | 0.82 | 0.273 | 0.06 | 0.16104 | 1.8795 | [7 empty] | 1.8795
2019-07-17 | FB | Fisher Brook | 4.11 | 350 | 224 | Over 1000 | 357.6371 | 340.3747 | 785.4624 | 836.0544 | 80.4941 | 276.867 | 0.276 | 3.9559 | 11.0777 | 4.2846 | 11.6763 | [7 empty] | 11.6763
2019-07-23 | FB | Fisher Brook | 3.85 | 430 | 275.2 | 8.34 | 249.2113 | 173.2086 | 294.1659 | 430.8152 | 68.4513 | 180.23 | 0.53 | 0.75 | 0.53 | 0.599 | 1.3672 | [7 empty] | 1.3672
2019-07-31 | FB | Fisher Brook | 2.7 |  |  |  | 264.9681 | 244.718 | 307.2211 | 558.8098 | 35.8461 | 229.114 | 0.008 | 0.65768 | 0.266 | 0.6655 | 1.8514 | [7 empty] | 1.8514
2019-08-17 | FB | Fisher Brook | 2.34 |  |  |  | 233.7285 | 193.9398 | 438.1433 | 549.1047 | 61.5495 | 172.173 | 0.006 | 4.9743 | 3.394 | 5.4595 | 51.124 | [7 empty] | 51.124
2019-10-07 | FB | Fisher Brook | 5.86 |  |  |  | 221.8613 | 194.0327 | 521.295 | 622.215 | 83.9413 | 137.92 | 0 | 5.083 | 7.7965 | 6.135 | 8.3306 | [7 empty] | 8.3306
2019-10-17 | FB | Fisher Brook | 12.54 |  |  |  | 308.1629 | 185.8823 | 466.7389 | 587.7901 | 107.0669 | 200.969 | 0.127 | 4.002 | 7.9255 | 4.803 | 6.1995 | [7 empty] | 6.1995
2019-10-31 | FB | Fisher Brook | 19.79 |  |  |  | 278.1005 | 246.4319 | 588.3776 | 746.1263 | 104.1245 | 173.839 | 0.137 | 3.488 | 6.029 | 4.057 | 5.9412 | [7 empty] | 5.9412
2019-12-14 | FB | Fisher Brook | 15.1495 |  |  |  | 244.9635 | 221.6337 | 538.9794 | 551.9097 | 14.1805 | 230.783 | 0 | 4.14 | 4.3 | 4.205 | 6.361 | [7 empty] | 6.361
2020-02-23 | FB | Fisher Brook | 3.88 |  |  |  | 396.1025 | 388.4974 | 279.3623 | 293.2625 | 11.1455 | 384.957 | 0 | 0 | 0 | 0 | 0 | [7 empty] | 0
2020-03-03 | FB | Fisher Brook | 24.64 |  |  |  | 327.6669 | 305.5343 | 308.803 | 332.9318 | 16.0129 | 311.654 | 0 | 2.257 | 3.16 | 2.355 | 3.6487 | [7 empty] | 3.6487
2020-04-27 | FB | Fisher Brook | 14.22 |  |  |  | 254.415 | 227.1171 | 456.9475 | 530.9615 | 6.832 | 247.583 |  | 0.226 | 0.313 | 0.396 | 0.19115 | [7 empty] | 0.19115
2020-04-30 | FB | Fisher Brook | 18.72 |  |  |  | 129.193 | 101.3981 | 580.7135 | 676.5916 | 11.133 | 118.06 | 0 | 2.846 | 2.109 | 3.009 | 10.4294 | [7 empty] | 10.4294
2020-05-08 | FB | Fisher Brook | 7.28 | 520 | 332.8 | 1.25 | 373.8598 | 295.807 | 206.7096 | 218.3535 | 41.4898 | 332.229 | 0.141 | 0.348 | 1.001 | 0.501 | 0.14546 | [7 empty] | 0.14546
2020-05-14 | FB | Fisher Brook | 4.9 | 480 | 307.2 | 1.31 | 308.4714 | 240.1102 | 181.7399 | 208.1583 | 184.2544 | 123.876 | 0.341 | 0.127 | 0.364 | 0.219 | 0.23922 | [7 empty] | 0.23922
2020-05-15 | FB | Fisher Brook | 7.59 | 260 | 166.4 | 83.2 | 165.9347 | 114.6587 | 526.5695 | 548.5793 | 29.5917 | 135.977 | 0.366 | 1.476 | 4.296 | 1.935 | 4.7547 | [7 empty] | 4.7547
2020-05-21 | FB | Fisher Brook | 4.19 | 500 | 320 | 6.29 | 369.1143 | 286.3771 | 235.0097 | 263.0183 | 29.0383 | 339.422 | 0.654 | 0.329 | 1.081 | 0.461 | 0.58223 | [7 empty] | 0.58223
2020-05-25 | FB | Fisher Brook | 3.2 | 470 | 300.8 | 13.2 | 302.601 | 221.9892 | 341.1745 | 371.5144 | 38.658 | 262.738 | 1.205 | 0.211 | 1.605 | 0.44 | 1.3131 | [7 empty] | 1.3131
2020-06-04 | FB | Fisher Brook | 1.95 | 530 | 339.2 | 4.18 | 277.5536 | 222.7727 | 213.7159 | 243.4064 | 246.2386 | 31.055 | 0.26 | 0.424 | 0.918 | 0.483 | 0.60326 | [7 empty] | 0.60326
2020-06-18 | FB | Fisher Brook | 0.74 | 570 | 364.8 | 6.78 | 131.3943 | 99.8731 | 174.3839 | 184.4667 | 117.8073 | 13.562 | 0.025 | 0.871 | 1.187 | 1.263 | 1.0689 | [7 empty] | 1.0689
2020-06-25 | FB | Fisher Brook | 0.73 | 560 | 358.4 | 17.1 | 203.4494 | 162.7897 | 183.4301 | 205.9852 | 103.1794 | 100.265 | 0.005 | 0.977 | 2.627 | 1.161 | 1.1767 | [7 empty] | 1.1767
2020-07-02 | FB | Fisher Brook | 0.75 | 580 | 371.2 | 6.63 | 157.8272 | 6.3535 | 195.5528 | 196.581 | 51.9052 | 105.718 | 0.204 | 0.801 | 1.185 | 0.95 | 0.80867 | [7 empty] | 0.80867
2020-07-09 | FB | Fisher Brook | 0.5 | 550 | 352 | 13.8 | 126.418 | 5.9201 | 196.9432 | 211.9467 | 54.392 | 71.877 | 0.149 | 0.749 | 1.296 | 0.915 | 0.82715 | [7 empty] | 0.82715
2020-07-16 | FB | Fisher Brook | 0.66 | 590 | 377.6 | 7.38 | 146.6464 | 104.263 | 217.6333 | 220.8721 | 11.1764 | 134.932 | 0.538 | 0.15 | 1.867 | 0.42
2020-07-16 | FB | Fisher Brook | 0.66 | 400 | 256 | 72.8 | 354.2994 | 11.5414 | 536.2818 | 602.2779 | 6.4234 | 347.53 | 0.346 | 0.236 | 3.653 | 2.248 | 4.0945 | [7 empty] | 4.0945
2020-07-23 | FB | Fisher Brook | 0.6 | 290 | 185.6 | 256 | 173.9807 | 0.56116 | 101.3108 | 603.8723 | 48.9267 | 124.708 | 0.346 | 1.077 | 8.1902 | 4.091 | 11.4616 | [7 empty] | 11.4616
2020-07-28 | FB | Fisher Brook | 0.57 | 560 | 358.4 | 6.7 | 215.1516 | 169.5955 | 357.1271 | 380.494 | 100.9366 | 114.159 | 0.056 | 1.139 | 1.925 | 1.519 | 1.4384 | [7 empty] | 1.4384
2020-07-30 | FB | Fisher Brook | 0.59 | 560 | 358.4 | 3.46 | 95.0174 | 86.1508 | 212.542 | 226.9043 | 44.5974 | 50.353 | 0.067 | 0.628 | 1.74 | 0.776 | 0.77139 | [7 empty] | 0.77139
2020-08-04 | FB | Fisher Brook | 0.66 | 490 | 313.6 | 3.75 | 225.5766 | 175.1458 | 503.2443 | 542.0226 | 132.3716 | 93.05 | 0.155 | 1.378 | 2.757 | 1.434 | 1.8531 | [7 empty] | 1.8531
2020-08-11 | FB | Fisher Brook | 0.31 | 410 | 262.4 | 24.7 | 173.6413 | 147.1787 | 435.2874 | 452.3932 | 93.2873 | 80.268 | 0.086 | 1.84 | 4.46 | 1.847 | 4.3334 | [7 empty] | 4.3334
2020-08-13 | FB | Fisher Brook | 0.29 | 640 | 409.6 | 14.1 | 18.0968 | 3.75 | 155.2341 | 159.1348 | 5.3768 | 12.544 | 0.176 | 0.453 | 1.877 | 0.47 | 0.9433 | [7 empty] | 0.9433
2020-08-20 | FB | Fisher Brook | 0.24 | 590 | 377.6 | 6.24 | 14.7442 | 1.8717 | 106.3522 | 118.7329 | 6.1192 | 8.462 | 0.163 | 0.295 | 2.115 | 0.323 | 0.46619 | [7 empty] | 0.46619
2020-08-27 | FB | Fisher Brook | 0.37 | 580 | 371.2 | 8.4 | 124.6912 | 109.3329 | 231.5252 | 240.8587 | 64.5682 | 59.975 | 0.148 | 0.372 | 1.779 | 1.246 | 0.93937 | [7 empty] | 0.93937
2020-09-03 | FB | Fisher Brook | 0.26 | 490 | 313.6 | 14.1 | [11 empty] | NES/Couldn't locate sample
2020-09-03 | FB | Fisher Brook | 0.26 | 520 | 332.8 | 14.9 | [11 empty] | NES/Couldn't locate sample
2020-09-30 | FB | Fisher Brook | 0.54 | 520 | 332.8 | 10.9 | 281.8336 | 268.9631 | 463.5251 | 487.9702 | 26.4446 | 255.216 | 0.173 | 0.622 | 2.915 | 1.711 | 1.7424 | [7 empty] | 1.7424
2020-10-07 | FB | Fisher Brook | 0.23 | 540 | 345.6 | 17.8 | 67.4591 | 63.7674 | 318.4279 | 319.939 | 12.6521 | 52.652 | 2.155 | 1.37 | 2.971 | 2.212 | 1.8818 | [7 empty] | 1.8818
2020-11-11 | FB | Fisher Brook | 2.81 | 550 | 352 | 9.97 | 98.4919 | 95.1468 | 581.6335 | 592.8445 | 16.4609 | 81.072 | 0.959 | 0.445 | 1.009 | 0.861 | 1.6754 | [7 empty] | 1.6754
2020-12-20 | FB | Fisher Brook | 1.985 | 590 | 377.6 | 0.91 | 617.7101 | 607.6975 | 171.1326 | 174.3756 | 280.4931 | 336.023 | 1.194 | 0.205 | 1.112 | 0.21
2021-01-09 | FB | Fisher Brook | 4.08 | 530 | 339.2 | 0.76 | 755.1181 | 730.6435 | 340.0963 | 344.967 | 359.4831 | 393.957 | 1.678 | 0.766 | 0.39 | 0.836
2021-01-16 | FB | Fisher Brook | 5.89 | 480 | 307.2 | 1.03 | 601.453 | 585.9628 | 364.5414 | 372.5136 | 570.165 | 31.068 | 0.22 | 0.358 | 0.271 | 0.494
2021-01-31 | FB | Fisher Brook | 1.81 | 530 | 339.2 | 0.74 | 547.4016 | 542.7611 | 280.6486 | 283.6294 | 175.9326 | 371.123 | 0.346 | 0.283 | 0.434 | 0.342
2021-03-01 | FB | Fisher Brook | 10.9 | 360 | 230.4 | 9.31 | 582.2092 | 549.8367 | 311.1301 | 486.509 | 392.6532 | 187.842 | 1.714 | 3.427 | 5.993 | 3.444
2021-03-12 | FB | Fisher Brook | 33.7 | 320 | 204.8 | 6.83 | 445.5199 | 386.7783 | 456.6187 | 720.9983 | 306.0339 | 139.096 | 0.39 | 4.628 | 5.252 | 5.195
2021-03-29 | FB | Fisher Brook | 8.55 | 470 | 300.8 | 4.42 | 334.7128 | 317.0436 | 360.3659 | 565.6893 | 201.8148 | 132.544 | 0.354 | 0.143 | 1.909 | 0.624
2021-05-02 | FB | Fisher Brook | 6.12 | 510 | 326.4 | 4.31 | 431.1754 | 345.1795 | 466.3143 | 468.8038 | 288.7684 | 142.195 | 0.212 | 1.974 | 1.12 | 0.408
2021-05-08 | FB | Fisher Brook | 16.4 | 420 | 268.8 | 19.8 | 580.0422 | 482.0623 | 536.0737 | 708.9214 | 169.0541 | 403.5351 | 7.453 | 0.781 | 2.4504 | 0.821 | 2.7474 | [7 empty] | 2.7474
2021-05-10 | FB | Fisher Brook | 16.54 | 450 | 288 | 5.53 | 584.8374 | 552.6084 | 476.9549 | 612.3315 | 44.9215 | 539.5199 | 0.396 | 0.245 | 1.824 | 0.294 | 3.7487 | [7 empty] | 3.7487
2021-05-26 | FB | Fisher Brook |  | 450 | 288 | 22.8 | 322.8803 | 69.1174 | 978.2426 | 988.5856 | 83.2847 | 239.3197 | 0.276 | 0.295 | 5.7722 | 0.521 | 3.1753 | [7 empty] | 3.1753
2021-05-26 | FB | Fisher Brook |  | 490 | 313.6 | 6 | 278.277 | 63.0622 | 370.661 | 821.943 | 47.5087 | 230.4143 | 0.354 | 0.092 | 2.3178 | 0.182 | 1.6328 | [7 empty] | 1.6328
2021-05-29 | FB | Fisher Brook |  | 520 | 332.8 | 5.28 | 401.4942 | 391.108 | 332.478 | 398.5739 | 0.43255 | 400.7097 | 0.352 | 0.14 | 0.64945 | 0.161 | 0.69897 | [7 empty] | 0.69897
2021-06-01 | FB | Fisher Brook |  | 560 | 358.4 | 1.2 | 393.634 | 390.8761 | 225.8386 | 228.8776 | 4.172 | 389.225 | 0.237 | 0.129 | 0.261 | 0.235 | 1.0454 | [7 empty] | 1.0454
2021-06-08 | FB | Fisher Brook |  | 530 | 339.2 | 3.97 | 399.6387 | 311.3945 | 392.2295 | 450.2826 | 80.3837 | 318.879 | 0.376 | 0.651 | 1.067 | 0.777 | 1.6495 | [7 empty] | 1.6495
2021-06-14 | FB | Fisher Brook |  | 580 | 371.2 | 5.27 | 573.3802 | 453.8008 | 383.7453 | 446.386 | 178.7942 | 394.253 | 0.333 | 0.126 | 0.3 | 0.145 | 0.7382 | [7 empty] | 0.7382
2021-06-22 | FB | Fisher Brook |  | 570 | 364.8 | 6.95 | 282.9063 | 268.9306 | 219.694 | 345.7871 | 20.3088 | 261.9985 | 0.599 | 0.142 | 2.264 | 0.23 | 0.83364 | [7 empty] | 0.83364
2021-06-29 | FB | Fisher Brook |  | 600 | 384 | 10.3 | 139.4179 | 130.8546 | 208.8452 | 325.0179 |  | 139.78 | 0.671 | 0.075 | 2.52 | 0.081 | 0.45827 | [7 empty] | 0.45827
2021-06-29 | FB | Fisher Brook |  | 450 | 288 | 165 | 252.8974 | 207.7098 | 763.6357 | 1006.1555 | 37.7735 | 211.888 | 3.236 | 2.003 | 9.0759 | 2.266 | 8.8165 | [7 empty] | 8.8165
2021-06-30 | FB | Fisher Brook |  | 380 | 243.2 | 192 | 246.9461 | 204.3041 | 755.5054 | 1029.0062 | 61.617 | 184.4741 | 0.855 | 1.793 | 4.9716 | 1.923 | 7.5993 | [7 empty] | 7.5993
2021-07-02 | FB | Fisher Brook |  | 540 | 345.6 | 10.3 | 591.4509 | 555.2782 | 501.9204 | 534.7873 | 331.7039 | 259.049 | 0.698 | 1.317 | 1.381 | 1.381 | 2.2973 | [7 empty] | 2.2973
2021-07-06 | FB | Fisher Brook |  | 610 | 390.4 | 7.45 | 434.0394 | 426.6659 | 301.4595 | 883.6301 | 74.8284 | 359.098 | 0.113 | 0.067 | 0.558 | 0.146 | 0.82543 | [7 empty] | 0.82543
2021-07-09 | FB | Fisher Brook |  | 600 | 384 | 9.74 | 438.3133 | 391.3742 | 386.2806 | 386.6803 | 41.9443 | 396.252 | 0.117 | 0.372 | 1.29 | 0.773 | 0.996 | [7 empty] | 0.996
2021-07-12 | FB | Fisher Brook |  | 380 | 243.2 | 34.4 | 533.7128 | 438.6538 | 806.3231 | 810.4029 | 140.8008 | 392.746 | 0.166 | 2.199 | 3.116 | 2.302 | 5.782 | [7 empty] | 5.782
2021-07-14 | FB | Fisher Brook |  | 510 | 326.4 | 9.42 | 557.9956 | 532.6565 | 747.6415 | 760.1055 | 158.3776 | 399.214 | 0.404 | 1.18 | 1.427 | 1.229
2021-07-18 | FB | Fisher Brook |  | 420 | 268.8 | 19.1 | 646.3758 | 385.1663 | 889.017 | 895.786 | 281.2408 | 364.666 | 0.469 | 1.438 | 3.091 | 1.622 | 2.489 | [7 empty] | 2.489
2021-07-27 | FB | Fisher Brook |  | 520 | 332.8 | 7.98 | 396.379 | 355.0505 | 395.6765 | 428.9014 | 383.875 | 12.344 | 0.16 | 0.435 | 0.846 | 0.585 | 1.185 | [7 empty] | 1.185
2021-08-02 | FB | Fisher Brook |  | 560 | 358.4 | 3.58 | 349.1598 | 302.7052 | 496.5418 | 497.1205 | 26.2068 | 322.592 | 0.361 | 0.382 | 1.544 | 0.562 | 0.941 | [7 empty] | 0.941
2021-08-19 | FBU | Fisher Brook Upper New |  | 220 | 140.8 | 12.6 | 226.1165 | 220.9655 | 1001.5637 | 1146.561 | 23.6735 | 200.262 | 2.181 | 1.345 | 4.482 | 1.802 | 3.829 | [7 empty] | 3.829
2021-09-08 | FBU | Fisher Brook Upper New |  | 580 | 371.2 | 1.4186 | 607.3042 | 598.084 | 692.9314 | 977.539 | 189.3832 | 417.423 | 0.498 | 1.646 | 2.696 | 2.007 | 3.559 | [7 empty] | 3.559
2021-09-15 | FBU | Fisher Brook Upper New |  | 460 | 294.4 | 1.4262 | 462.8535 | 371.8055 | 1065.8612 | 1067.8178 | 113.0305 | 348.977 | 0.846 | 2.465 | 2.828 | 2.488 | 4.483 | [7 empty] | 4.483
2021-09-23 | FBU | Fisher Brook Upper New |  | 290 | 185.6 | 109.4511 | 323.181 | 264.4232 | 1109.7267 | 1375.2762 | 73.909 | 248.009 | 1.263 | 5.248 | 5.9552 | 5.8755 | 30.83 | [7 empty] | 30.83
2021-10-04 | FBU | Fisher Brook Upper New |  | 510 | 326.4 | 0.61955 | 672.5941 | 521.404 | 742.6168 | 1154.9744 | 153.9311 | 517.751 | 0.912 | 1.185 | 3.335 | 1.435 | 2.479 | [7 empty] | 2.479
2021-08-17 | FB | Fisher Brook |  | 110 | 70.4 | 592 | 140.7557 | 118.7118 | 478.0498 | 555.1527 | 56.7807 | 82.742 | 1.233 | 4.799 | 4.914 | 4.82 | 8.733 | [7 empty] | 8.733
2021-08-18 | FB | Fisher Brook |  | 240 | 153.6 | 224 | 205.7245 | 188.5702 | 735.115 | 829.4528 | 56.3795 | 148.96 | 0.385 | 3.234 | 4.704 | 3.565 | 6.846 | [7 empty] | 6.846
2021-09-15 | FB | Fisher Brook |  | 370 | 236.8 | 7.0237 | 237.3282 | 171.2278 | 674.1812 | 681.8703 | 15.6362 | 221.063 | 0.629 | 0.925 | 4.8634 | 1.057 | 2.294 | [7 empty] | 2.294
2021-09-23 | FB | Fisher Brook |  | 250 | 160 | 22.1421 | 204.3631 | 189.0267 | 667.1832 | 882.198 | 72.4891 | 131.026 | 0.848 | 2.994 | 3.537 | 3.263 | 11.762 | [7 empty] | 11.762
2021-10-16 | FB | Fisher Brook |  | 160 | 102.4 | 204.9813 | 178.7425 | 172.106 | 861.0832 | 1410.7741 | 85.0632 | 91.2753 | 2.404 | 6.88 | 14.38 | 8.218 | 18.272 | [7 empty] | 18.272
2021-10-26 | FB | Fisher Brook |  | 150 | 96 | 808 | 121.5676 | 102.7717 | 552.351 | 796.4443 | 58.3996 | 61.292 | 1.876 | 4.415 | 4.5428 | 4.52 | 12.537 | [7 empty] | 12.537
2018-07-19 | FM | Five Mile | 0.71 | 450 | 288 |  | 106.5065 |  | 110.53 | 249.2825 | 7.2765 | 95.06 | 4.17 | 0.645 | 0.598 | 0.238 | 0.86 | [7 empty] | 0.86
2018-07-25 | FM | Five Mile | 15.55 |  |  |  | 227.5865 |  | 554.853 | 674.876 | 80.1565 | 140.44 | 6.99 | 3.372 | 2.55 | 3.448 | 8.76 | [7 empty] | 8.76
2018-08-14 | FM | Five Mile | 5.1 | 410 | 262.4 |  | 81.4495 | 89.4771 | 356.51 | 342.3651 | 11.2495 | 69.73 | 0.47 | 0.744 | 0.55 | 0.831 | 0.91 | [7 empty] | 0.91
2018-08-18 | FM | Five Mile | 5.38 | 510 | 326.4 |  | 213.0613 | 174.4513 | 326.56 | 499.227 | 50.7613 | 161.81 | 0.49 | 0.845 | 0.58 | 0.786 | 0.94 | [7 empty] | 0.94
2018-09-14 | FM | Five Mile | 0.81 | 150 | 96 | 0.42 | 98.9984 | 115.9029 | 203.1669 | 133.5074 | 0 | 101.565 | 0.37 | 0.29 | 0.45 | 0.45834 | 0.65404 | [7 empty] | 0.65404
2018-10-04 | FM | Five Mile | 7.45 | 410 | 262.4 |  | 661.2167 | 598.2161 | 676.7 | 714.9286 | 147.4067 | 511.78 | 2.03 | 4.085 | 18.0337 | 4.305 | 4.02 | [7 empty] | 4.02
2019-01-24 | FM | Five Mile | 4.76 | 380 | 243.2 |  | 524.8435 | 454.5899 | 550.03 | 321.8595 | 148.9335 | 375.33 | 0.58 | 7.4209 | 14.2079 | 7.8711 | 8.36 | [7 empty] | 8.36
2019-02-03 | FM | Five Mile | 3.4 | 520 | 332.8 |  | 262.6031 | 210.3889 | 247.6 | 187.0644 | 56.2431 | 205.95 | 0.41 | 1.106 | 0.81 | 0.948 | 1.15 | [7 empty] | 1.15
2019-03-11 | FM | Five Mile | 3.74 | 380 | 243.2 | 3.51 | 459.2674 |  | 325.9962 | 314.8976 | 123.3768 | 335.198 | 0.69262 | 5.875 | 7.3634 | 6.5502 | 8.8796 | [7 empty] | 8.8796
2019-05-02 | FM | Five Mile | 6.68 | 330 | 211.2 | 11.4 | 137.5795 | 132.2014 | 248.9724 | 334.3502 | 27.4945 | 109.854 | 0.231 | 1.619 | 1.113 | 1.574 | 1.6242 | [7 empty] | 1.6242
2019-05-14 | FM | Five Mile | 27.41 | 320 | 204.8 | 49.92 |  | 139.7685 | 495.0057 |  | 18.3885 | 119.94 | 1.44 | 3.584 | 1.98 | 3.78 | 6.8432 | [7 empty] | 6.8432
2019-05-21 | FM | Five Mile | 6.29 | 380 | 243.2 | 85 | 185.8082 | 137.3795 | 301.4803 | 313.6279 | 51.6802 | 133.79 | 0.338 | 1.376 | 1.14 | 2.44 | 1.0817 | [7 empty] | 1.0817
2019-05-30 | FM | Five Mile | 4.59 | 400 | 256 | 20.8 |  | 134.5712 | 295.6646 |  | 9.9912 | 124.15 | 0.43 | 1.973 | 0.68 | 2.008 | 1.4439 | [7 empty] | 1.4439
2019-06-02 | FM | Five Mile | 3.94 | 410 | 262.4 | 11.92 |  | 113.012 | 351.0824 |  | 83.203 | 29.612 | 0.197 | 3.624 | 0.719 | 3.733 | 1.8102 | [7 empty] | 1.8102
2019-06-06 | FM | Five Mile | 3.91 | 450 | 288 | 0.11 | 131.9498 | 130.3721 | 242.782 | 240.28 | 114.3328 | 17.196 | 0.421 | 0.74 | 0.733 | 1.25 | 1.239 | [7 empty] | 1.239
2019-06-11 | FM | Five Mile | 3.37 | 380 | 243.2 | 0 | 76.8304 | 138.291 | 227.5329 | 310.2392 | 74.4034 | 1.91 | 0.517 | 0.765 | 0.811 | 0.99396 | 1.2641 | [7 empty] | 1.2641
2019-06-13 | FM | Five Mile | 3.06 | 380 | 243.2 | 5.19 | 128.5678 | 135.2078 | 173.2391 | 191.2399 | 112.3078 | 15.159 | 1.101 | 1.052 | 1.509 | 1.3548 | 1.4756 | [7 empty] | 1.4756
2019-06-14 | FM | Five Mile | 3.74 | 410 | 262.4 | 0 | 26.1552 | 134.7049 | 281.8601 | 273.6506 | 10.4042 | 15.103 | 0.648 | 0.877 | 0.754 | 1.0971 | 1.3159 | [7 empty] | 1.3159
2019-06-16 | FM | Five Mile | 8.24 | 390 | 249.6 | 5.31 | 692.3513 | 691.5674 | 855.3758 | 889.6914 | 339.3823 | 333.785 | 19.184 | 7.812 | 9.7439 | 8.4101 | 12.4089 | [7 empty] | 12.4089
2019-06-20 | FM | Five Mile | 63.43 | 220 | 140.8 | 522 | 602.7849 | 532.6248 | 513.5477 | 611.9212 | 168.5441 | 422.2558 | 11.985 | 4.9706 | 12.6369 | 5.4274 | 19.7002 | [7 empty] | 19.7002
2019-06-20 | FM | Five Mile | 63.43 | 250 | 160 | 260 | 722.7834 | 636.2313 | 696.5323 | 796.7126 | 296.8249 | 422.2035 | 3.755 | 9.527 | 12.8497 | 10.0681 | 19.5704 | [7 empty] | 19.5704
2019-06-24 | FM | Five Mile | 8.95 | 340 | 217.6 | 5.44 | 301.2501 | 289.5383 | 359.2336 | 496.9436 | 35.1791 | 263.847 | 2.224 | 1.2753 | 3.074 | 1.3417 | 2.4997 | [7 empty] | 2.4997
2019-06-28 | FM | Five Mile | 5.27 |  |  |  | 202.8548 | 216.1714 | 222.4291 | 400.3978 | 0 | 209.619 | 0.052 | 0.57511 | 0.263 | 0.62966 | 1.5231 | [7 empty] | 1.5231
2019-07-02 | FM | Five Mile | 3.88 | 400 | 256 | 0 | 205.4472 | 161.6091 | 202.9796 | 275.3745 | 37.0902 | 167.8 | 0.557 | 0.817 | 0.915 | 1.0615 | 1.4017 | [7 empty] | 1.4017
2019-07-07 | FM | Five Mile | 4.11 | 340 | 217.6 | 2.18 | 173.8701 | 166.3458 | 280.9234 | 178.3429 | 44.9551 | 128.269 | 0.646 | 0.542 | 0.937 | 0.80608 | 1.6696 | [7 empty] | 1.6696
2019-07-15 | FM | Five Mile | 1.74 | 400 | 256 | 9.38 | 125.6105 | 142.2155 | 199.312 | 195.3113 | 1.3805 | 123.721 | 0.509 | 0.601 | 0.66 | 0.29591 | 1.1244 | [7 empty] | 1.1244
2019-07-16 | FM | Five Mile | 3.14 | 80 | 51.2 | Over range | 141.6172 |  | 457.4388 | 533.6133 | 89.0972 | 50.88 | 1.64 | 1.035 | 2.14 | 1.111 | 16.5984 | [7 empty] | 16.5984
2019-07-17 | FM | Five Mile | 4.11 | 270 | 172.8 | 110 | 274.904 |  | 708.3844 | 770.9501 | 128.254 | 144.57 | 2.08 | 0.973 | 0.72 | 1.3275 | 3.8623 | [7 empty] | 3.8623
2019-07-31 | FM | Five Mile | 2.7 |  |  |  | 128.2091 | 138.3355 | 425.2171 | 494.1314 | 8.8711 | 119.208 | 0.13 | 0.70816 | 1.497 | 0.8391 | 2.1975 | [7 empty] | 2.1975
2019-08-16 | FM | Five Mile | 1.17 |  |  |  | 198.5449 | 178.7189 | 370.3363 | 498.9107 | 34.7499 | 163.409 | 0.386 | 1.4768 | 1.215 | 1.5588 | 2.9203 | [7 empty] | 2.9203
2019-09-24 | FM | Five Mile | 0.93 |  |  |  | 150.0396 | 129.5355 | 163.4602 | 341.4693 | 9.4426 | 140.419 | 0.178 | 0.44442 | 0.482 | 0.52722 | 1.2172 | [7 empty] | 1.2172
2019-10-07 | FM | Five Mile | 5.86 |  |  |  | 316.6677 | 287.0808 | 246.2664 | 728.8476 | 156.2617 | 159.958 | 0.448 | 2.933 | 4.143 | 3.677 | 6.1356 | [7 empty] | 6.1356
2019-10-10 | FM | Five Mile | 1.8 |  |  |  | 227.4293 | 200.6225 | 482.0171 | 585.7989 | 96.5313 | 130.255 | 0.643 | 2.598 | 4.223 | 3.39 | 4.5851 | [7 empty] | 4.5851
2019-10-31 | FM | Five Mile | 19.79 |  |  |  | 194.4913 | 172.8367 | 433.718 | 567.0594 | 87.7123 | 106.637 | 0.142 | 1.379 | 1.349 | 1.72 | 2.0245 | [7 empty] | 2.0245
2019-10-31 | FM | Five Mile | 19.79 |  |  |  | 194.4085 | 149.1083 | 518.5183 | 652.5673 | 96.1725 | 98.179 | 0.057 | 3.124 | 8.8252 | 3.6 | 14.6916 | [7 empty] | 14.6916
2019-11-01 | FM | Five Mile | 52.1 |  |  |  | 147.2549 | 176.6739 | 604.043 | 782.2513 | 39.0419 | 107.816 | 0.397 | 3.384 | 6.3517 | 4.214 | 6.4256 | [7 empty] | 6.4256
2019-12-14 | FM | Five Mile | 15.1495 |  |  |  | 130.2693 |  | 465.7773 | 506.225 | 20.0163 | 110.253 | 0 | 3.244 | 5.723 | 3.39 | 13.8844 | [7 empty] | 13.8844
2020-03-03 | FM | Five Mile | 24.64 |  |  |  | 135.6145 | 118.2535 | 280.9442 | 294.4074 | 7.6645 | 127.95 | 0 | 2.236 | 5.699 | 2.356 | 8.6535 | [7 empty] | 8.6535
2020-03-30 | FM | Five Mile | 11.55 |  |  |  | 137.3787 | 101.9893 | 379.0911 | 529.9124 | 18.1727 | 119.206 | 0 | 1.217 | 1.848 | 1.323 | 8.4921 | [7 empty] | 8.4921
2020-04-20 | FM | Five Mile | 5.21 |  |  |  | 30.6907 | 31.4501 | 356.7233 | 520.8829 | 0 | 37.307 | 0 | 0.284 | 5.062 | 1.261 | 6.0704 | [7 empty] | 6.0704
2020-04-27 | FM | Five Mile | 14.22 |  |  |  | 247.4341 | 187.0831 | 356.357 | 550.6816 | 32.5301 | 210.541 | 4.363 | 1.544 | 0.252 | 1.915 | 1.7307 | [7 empty] | 1.7307
2020-05-08 | FM | Five Mile | 7.28 | 530 | 339.2 | 5.91 | 239.4174 | 155.8949 | 171.399 | 187.1185 | 49.2884 | 180.612 | 9.517 | 1.152 | 4.006 | 1.798 | 0.22444 | [7 empty] | 0.22444
2020-05-14 | FM | Five Mile | 4.9 | 510 | 326.4 | 4.56 | 174.6465 | 138.8893 | 144.8391 | 204.3617 | 97.7955 | 76.52 | 0.331 | 0.469 | 2.307 | 1.41 | 1.8591 | [7 empty] | 1.8591
2020-05-15 | FM | Five Mile | 7.59 | 290 | 185.6 | 594 | 112.0389 | 69.7689 | 372.9465 | 382.9294 | 28.1659 | 83.466 | 0.407 | 0.158 | 1.816 | 0.411 | 7.0737 | [7 empty] | 7.0737
2020-05-21 | FM | Five Mile | 4.19 | 490 | 313.6 | 2.74 | 162.8279 | 136.6068 | 175.8701 | 201.8888 | 51.7069 | 100.641 | 10.48 | 0.378 | 0.813 | 0.573
2020-05-30 | FM | Five Mile | 3.96 | 510 | 326.4 | 0.75 | 171.2687 | 133.6457 | 202.7214 | 256.2868 | 80.7047 | 87.478 | 3.086 | 0.937 | 1.712 | 0.974 | 1.2314 | [7 empty] | 1.2314
2020-06-04 | FM | Five Mile | 1.95 | 500 | 320 | 1.75 | 159.9296 | 126.9969 | 151.8954 | 195.1989 | 85.0566 | 74.565 | 0.308 | 0.504 | 1.173 | 0.534 | 0.40729 | [7 empty] | 0.40729
2020-06-18 | FM | Five Mile | 0.74 | 500 | 320 | 0.39 | 54.7013 | 26.2223 | 144.7975 | 225.185 |  | 71.079 | 0.108 | 0.596 | 0.767 | 0.753 | 0.42416 | [7 empty] | 0.42416
2020-06-25 | FM | Five Mile | 0.73 | 480 | 307.2 | 0.38 | 130.4854 | 128.4786 | 140.1932 | 169.0594 | 44.3484 | 85.928 | 0.209 | 0.51 | 2.66 | 0.61 | 0.49946 | [7 empty] | 0.49946
2020-07-02 | FM | Five Mile | 0.75 | 490 | 313.6 | 0.36 | 127.3695 | 2.2699 | 141.7959 | 163.1896 | 41.6875 | 85.608 | 0.074 | 0.392 | 1.255 | 0.479 | 0.37154 | [7 empty] | 0.37154
2020-07-09 | FM | Five Mile | 0.5 | 470 | 300.8 | 0.37 | 194.5956 | 132.652 | 137.8411 | 161.2705 | 7.2006 | 187.175 | 0.22 | 0.318 | 1.216 | 0.486 | 0.35549 | [7 empty] | 0.35549
2020-07-12 | FM | Five Mile | 3.74 | 500 | 320 | 0.95 | 323.376 | 254.9585 | 359.7623 | 379.4491 | 3.9361 | 318.9609 | 0.479 | 0.314 | 1.89 | 0.778 | 0.56517 | [7 empty] | 0.56517
2020-07-16 | FM | Five Mile | 0.66 | 470 | 300.8 | 0.25 | 130.0873 | 6.4112 | 169.5881 | 182.9347 | 48.7523 | 80.61 | 0.725 | 0.109 | 1.745 | 0.366
2020-07-17 | FM | Five Mile | 0.87 | 530 | 339.2 | 12.8 | 349.9392 | 169.7255 | 325.7464 | 414.8055 | 3.0722 | 346.117 | 0.75 | 2.497 | 3.039 | 4.043 | 4.7244 | [7 empty] | 4.7244
2020-07-22 | FM | Five Mile | 0.47 | 380 | 243.2 | 215 | 102.6332 | 100.762 | 262.9725 | 308.6615 | 38.7692 | 63.802 | 0.062 | 0.481 | 2.016 | 0.858 | 2.4681 | [7 empty] | 2.4681
2020-07-30 | FM | Five Mile | 0.59 | 460 | 294.4 | 0.33 | 133.3831 | 122.5268 | 148.1029 | 166.5866 | 59.4891 | 73.694 | 0.2 | 0.487 | 1.838 | 1.442 | 0.28896 | [7 empty] | 0.28896
2020-08-04 | FM | Five Mile | 0.66 | 390 | 249.6 | 46.1 | 115.2456 | 95.4675 | 369.4246 | 373.4669 | 40.7196 | 55.091 | 19.435 | 0.494 | 1.868 | 0.562 | 1.089 | [7 empty] | 1.089
2020-08-11 | FM | Five Mile | 0.31 | 370 | 236.8 | 81 | 265.6946 | 212.9256 | 414.9803 | 430.5791 | 137.7566 | 127.853 | 0.085 | 2.081 | 3.019 | 2.209 | 3.281 | [7 empty] | 3.281
2020-08-13 | FM | Five Mile | 0.29 | 480 | 307.2 | 0.58 | 142.64 | 121.4709 | 144.7975 | 157.1782 | 74.796 | 67.803 | 0.041 | 0.649 | 1.773 | 0.651 | 0.35205 | [7 empty] | 0.35205
2020-08-20 | FM | Five Mile | 0.24 | 490 | 313.6 | 0.64 | 153.1099 | 134.1159 | 112.8464 | 124.4029 | 78.9149 | 74.089 | 0.106 | 0.313 | 1.661 | 0.94 | 0.1921 | [7 empty] | 0.1921
2020-08-27 | FM | Five Mile | 0.37 | 400 | 256 | 16.3 | 149.565 | 141.8719 | 339.6925 | 408.1031 | 72.616 | 76.937 | 0.012 | 0.797 | 1.898 | 1.355 | 0.82732 | [7 empty] | 0.82732
2020-10-21 | FM | Five Mile | 0.49 | 500 | 320 | 1.07 | 100.584 | 100.1838 | 152.5864 | 213.7617 | 24.445 | 75.208 | 0.931 | 1.164 | 2.688 | 1.857 | 0.091673 | [7 empty] | 0.091673
2021-01-09 | FM | Five Mile | 4.08 | 510 | 326.4 | 2.04 | 345.2688 | 319.0914 | 891.9477 | 991.8014 | 29.8468 | 307.696 | 7.726 | 0.28 | 1.003 | 0.442
2021-03-01 | FM | Five Mile | 10.9 | 430 | 275.2 | 20.3 | 353.202 | 340.7324 | 651.5511 | 703.3388 | 202.3475 | 130.142 | 20.7125 | 4.68 | 12.456 | 5.386
2021-03-01 | FM | Five Mile | 10.9 | 430 | 275.2 | 21 | 360.2583 | 329.3348 | 637.1805 | 664.5522 | 231.0392 | 102.619 | 26.6001 | 6.396 | 12.519 | 5.874
2021-03-11 | FM | Five Mile | 24.01 | 270 | 172.8 | 126 | 306.2854 | 261.9583 | 433.1685 | 724.2163 | 173.72 | 103.692 | 28.8734 | 0.683 | 6.432 | 2.914
2021-03-29 | FM | Five Mile | 8.55 | 480 | 307.2 | 4.38 | 229.6228 | 204.7936 | 378.4 | 627.7013 | 149.8748 | 78.117 | 1.631 | 0.434 | 4.128 | 2.602
2021-04-30 | FM | Five Mile | 12.71 | 450 | 288 | 27.6 | 245.8031 | 233.7798 | 646.8095 | 688.4603 | 186.2281 | 55.328 | 4.247 |  | 2.114 | 1.4
2021-05-26 | FM | Five Mile |  | 380 | 243.2 | 353 | 128.683 | 59.0497 | 433.6764 | 526.2448 | 2.2185 | 124.4105 | 2.054 | 0.062 | 9.9037 | 0.132 | 1.2423 | [7 empty] | 1.2423
2021-06-01 | FM | Five Mile |  | 540 | 345.6 | 1.31 | 184.5388 | 105.034 | 220.843 | 246.9741 |  | 241.604 | 0.395 | 0.007 | 0.252 | 0.155 | 0.20702 | [7 empty] | 0.20702
2021-06-08 | FM | Five Mile |  | 520 | 332.8 | 3.13 | 206.5809 | 118.9291 | 85.583 | 341.6283 | 35.6829 | 170.512 | 0.386 | 0.056 | 0.286 | 0.285 | 2.4411 | [7 empty] | 2.4411
2021-06-14 | FM | Five Mile |  | 510 | 326.4 | 2.17 | 217.462 | 176.2965 | 352.2106 | 429.1637 | 10.069 | 206.989 | 0.404 | 0.255 | 1.073 | 0.297 | 0.74912 | [7 empty] | 0.74912
2021-06-22 | FM | Five Mile |  | 510 | 326.4 | 1.05 | 166.7841 | 157.4131 | 299.7735 | 305.1687 | 3.7151 | 162.666 | 0.403 | 0.115 | 2.061 | 0.138 | 0.27314 | [7 empty] | 0.27314
2021-06-29 | FM | Five Mile |  | 490 | 313.6 | 1.95 | 149.6592 | 144.4134 | 145.2845 | 260.1209 | 35.2492 | 113.922 | 0.488 | 0.08 | 2.19 | 0.479 | 0.051635 | [7 empty] | 0.051635
2021-06-30 | FM | Five Mile |  | 340 | 217.6 | 155 | 103.2836 | 79.9514 | 529.4087 | 659.9437 | 50.8396 | 51.124 | 1.32 | 0.249 | 0.765 | 0.366 | 3.1832 | [7 empty] | 3.1832
2021-07-02 | FM | Five Mile |  | 580 | 371.2 | 49 | 1243.2886 | 1154.023 | 624.0587 | 903.3044 | 961.8116 | 280.125 | 1.352 | 0.695 | 1.557 | 1.008 | 11.2303 | [7 empty] | 11.2303
2021-07-06 | FM | Five Mile |  | 520 | 332.8 | 12 | 277.8617 | 270.5658 | 704.2006 | 713.0511 | 22.2187 | 254.962 | 0.681 | 0.349 | 0.871 | 0.502 | 2.422 | [7 empty] | 2.422
2021-07-12 | FM | Five Mile |  | 360 | 230.4 | 53.4 | 574.6285 | 488.263 | 1417.6972 | 1434.0244 | 59.5635 | 514.979 | 0.086 | 0.225 | 2.297 | 0.681 | 5.935 | [7 empty] | 5.935
2021-07-18 | FM | Five Mile |  | 380 | 243.2 | 41.8 | 351.3092 | 230.7513 | 1103.8902 | 1155.2783 | 173.8812 | 177.222 | 0.206 | 0.201 | 1.897 | 0.541 | 5.216 | [7 empty] | 5.216
2021-07-27 | FM | Five Mile |  | 490 | 313.6 | 10.5 | 233.9124 | 208.9063 | 557.1759 | 612.6895 | 3.8534 | 229.252 | 0.807 | 0.09 | 0.459 | 0.137 | 1.372 | [7 empty] | 1.372
2021-08-02 | FM | Five Mile |  | 540 | 345.6 | 8.51 | 203.5137 | 188.0315 | 746.2386 | 766.5831 | 45.0888 | 158.1998 | 0.225 | 0.596 | 0.348 | 0.865 | 1.236 | [7 empty] | 1.236
2021-08-19 | FM | Five Mile |  | 210 | 134.4 | 418 | 168.073 | 128.4934 | 741.601 | 948.2523 | 114.875 | 52.775 | 0.423 | 1.055 | 3.326 | 1.337 | 12.777 | [7 empty] | 12.777
2021-09-08 | FM | Five Mile |  | 390 | 249.6 | 5.9981 | 210.2274 | 205.1442 | 379.828 | 391.093 | 33.4114 | 176.012 | 0.804 | 0.269 | 0.321 | 0.286 | 1.492 | [7 empty] | 1.492
2021-09-15 | FM | Five Mile |  | 360 | 230.4 | 76.1331 | 111.5194 | 100.5578 | 703.726 | 706.8358 | 38.1094 | 72.652 | 0.758 | 0.133 | 0.532 | 0.176 | 3.428 | [7 empty] | 3.428
2021-09-23 | FM | Five Mile |  | 400 | 256 | 12.1237 | 181.2741 | 165.4555 | 352.7435 | 418.1525 | 63.0691 | 117.45 | 0.755 | 0.307 | 0.948 | 0.49 | 4.021 | [7 empty] | 4.021
2021-10-04 | FM | Five Mile |  | 400 | 256 | 2.7948 | 238.8589 | 200.4022 | 776.7159 | 1035.0384 | 84.6769 | 153.28 | 0.902 | 0.499 | 1.004 | 0.521 | 3.323 | [7 empty] | 3.323
2021-10-16 | FM | Five Mile |  | 170 | 108.8 | 286.5301 | 147.2568 | 120.5004 | 384.7028 | 972.7099 | 64.603 | 78.9238 | 3.73 | 1.44 | 4.8385 | 1.935 | 16.031 | [7 empty] | 16.031
2021-10-26 | FM | Five Mile |  | 190 | 121.6 | over range | 103.6267 | 13.9616 | 633.1132 | 638.0547 | 35.3891 | 62.5136 | 5.724 | 0.985 | 3.1341 | 1.075 | 27.536 | [7 empty] | 27.536
2021-03-29 | FMU | Five Mile Upper | 8.55 | 390 | 249.6 | 9.35 | 258.2647 | 195.6135 | 914.2781 | 936.1879 | 181.3567 | 66.056 | 10.852 | 2.781 | 4.08 | 0.534
2021-04-29 | FMU | Five Mile Upper | 6.23 | 530 | 339.2 | 48.9 | 330.3981 | 291.9412 | 878.6469 | 916.6926 | 241.6501 | 69.429 | 19.319 |  | 3.08 | 1.294
2021-06-01 | FMU | Five Mile Upper |  | 440 | 281.6 | 15.4 | 479.0151 | 376.8426 | 873.131 | 885.9821 | 111.0141 | 367.115 | 0.886 | 0.33 | 2.59 | 0.65 | 5.8816 | [7 empty] | 5.8816
2021-06-08 | FMU | Five Mile Upper |  | 440 | 281.6 | 17.4 | 493.7262 | 322.3861 | 1531.6093 | 1782.0013 | 169.1772 | 323.753 | 0.796 | 0.045 | 2.935 | 0.527 | 6.0439 | [7 empty] | 6.0439
2021-06-14 | FMU | Five Mile Upper |  | 470 | 300.8 | 27.3 | 681.4481 | 421.0384 | 1569.8506 | 1706.5094 | 309.9831 | 370.313 | 1.152 | 0.107 | 2.685 | 0.459 | 5.9344 | [7 empty] | 5.9344
2021-06-22 | FMU | Five Mile Upper |  | 600 | 384 | 8.22 | 788.1321 | 758.9975 | 1596.3898 | 1705.2397 | 392.5651 | 394.437 | 1.13 | 0.428 | 1.68 | 0.75 | 2.2657 | [7 empty] | 2.2657
2021-06-29 | FMU | Five Mile Upper |  | 790 | 505.6 | 1.88 | 1053.5621 | 944.5917 | 137.5788 | 154.951 | 660.4041 | 392.616 | 0.542 | 0.235 | 2.016 | 0.319
2021-06-30 | FMU | Five Mile Upper |  | 690 | 441.6 | 38.4 | 488.6326 | 485.9615 | 958.3143 | 1300.1007 | 230.8146 | 251.917 | 5.901 | 1.602 | 6.082 | 1.887 | 6.7074 | [7 empty] | 6.7074
2021-07-02 | FMU | Five Mile Upper |  | 470 | 300.8 | 64.7 | 1269.1924 | 1166.5819 | 18.6206 | 20.444 | 986.6674 | 279.515 | 3.01 | 0.155 | 2.619 | 1.289 | 8.1748 | [7 empty] | 8.1748
2021-07-06 | FMU | Five Mile Upper |  | 330 | 211.2 | 87 | 292.5855 | 258.1081 | 1863.7918 | 1899.1215 | 264.7185 | 22.221 | 5.646 | 0.133 | 3.256 | 1.086 | 13.494 | [7 empty] | 13.494
2021-07-12 | FMU | Five Mile Upper |  | 280 | 179.2 | 77.3 | 435.8977 | 434.5327 | 1920.6916 | 2614.4842 | 42.4317 | 392.769 | 0.697 | 0.098 | 1.674 | 0.77 | 12.289 | [7 empty] | 12.289
2021-07-18 | FMU | Five Mile Upper |  | 320 | 204.8 | 82.8 | 306.0026 | 167.5529 | 1523.3041 | 1691.2729 | 223.1456 | 81.162 | 1.695 | 0.221 | 4.4 | 0.725 | 5.808 | [7 empty] | 5.808
2021-07-27 | FMU | Five Mile Upper |  | 270 | 172.8 | 60.6 | 224.0806 | 87.5717 | 1161.1814 | 1341.7474 | 189.2616 | 32.333 | 2.486 | 0.043 | 2.439 | 0.37 | 4.51 | [7 empty] | 4.51
2021-08-02 | FMU | Five Mile Upper |  | 350 | 224 | 40 | 342.8366 | 116.7861 | 1332.747 | 1665.5164 | 95.9676 | 246.739 | 0.13 | 0.145 | 1.355 | 0.415 | 7.654 | [7 empty] | 7.654
2021-08-19 | FMU | Five Mile Upper |  | 200 | 128 | 57.9 | 196.3964 | 79.9795 | 872.8895 | 1256.0937 | 172.3054 | 23.743 | 0.348 | 0.095 | 3.212 | 0.374 | 2.929 | [7 empty] | 2.929
2021-09-08 | FMU | Five Mile Upper |  | 420 | 268.8 | 1.3033 | 605.6127 | 518.1265 | 1508.6587 | 1561.0084 | 355.3037 | 249.862 | 0.447 | 0.069 | 3.096 | 0.402 | 7.748 | [7 empty] | 7.748
2021-09-15 | FMU | Five Mile Upper |  | 330 | 211.2 | 15.4558 | 239.9029 | 214.2362 | 1386.7286 | 1393.7183 | 158.4139 | 80.068 | 1.421 | 0.09 | 2.372 | 0.256 | 6.834 | [7 empty] | 6.834
2021-09-23 | FMU | Five Mile Upper |  | 400 | 256 | 11.2725 | 664.3381 | 601.2654 | 1180.5352 | 1267.3796 | 184.7001 | 478.748 | 0.89 | 0.162 | 1.943 | 0.428 | 5.193 | [7 empty] | 5.193
2021-10-04 | FMU | Five Mile Upper |  | 310 | 198.4 | 11.8141 | 271.828 | 173.4132 | 1219.7007 | 1655.7125 | 174.105 | 96.951 | 0.772 | 0.209 | 2.002 | 0.645 | 6.667 | [7 empty] | 6.667
2021-10-26 | FMU | Five Mile Upper |  | 190 | 121.6 | 254 | 97.0833 | 69.7135 | 712.7805 | 839.8103 | 64.3962 | 30.3362 | 2.351 | 0.55 | 0.87141 | 0.701 | 7.213 | [7 empty] | 7.213
2020-03-03 | FU | Fisher Brook Upper | 24.64 |  |  |  | 152.1942 | 306.1486 | 310.1685 | 326.8871 | 6.8382 | 144.135 | 1.221 | 2.359 | 4.585 | 2.524 | 4.1007 | [7 empty] | 4.1007
2020-09-03 | FU | Fisher Brook Upper | 0.26 | 530 | 339.2 | 6.84 | [11 empty] | NES/Couldn't locate sample
2020-09-30 | FU | Fisher Brook Upper | 0.54 | 420 | 268.8 | 2.91 | 292.3199 | 284.2331 | 396.9171 | 424.8841 | 24.3099 | 267.622 | 0.388 | 0.417 | 2.325 | 0.83 | 1.0921 | [7 empty] | 1.0921
2020-11-11 | FU | Fisher Brook Upper | 2.81 | 490 | 313.6 | 2.57 | 145.9242 | 143.353 | 374.4827 | 394.2236 | 33.6672 | 111.431 | 0.826 | 0.232 | 0.481 | 0.407 | 0.64292 | [7 empty] | 0.64292
2021-01-16 | FU | Fisher Brook Upper | 5.89 | 460 | 294.4 | 0.56 | 723.0717 | 696.8063 | 379.6281 | 384.1158 | 372.6757 | 350.156 | 0.24 | 0.423 | 0.414 | 0.428
2021-05-02 | FU | Fisher Brook Upper | 6.12 | 470 | 300.8 | 2.39 | 526.1931 | 523.4971 | 552.7964 | 557.638 | 355.1791 | 170.799 | 0.215 |  | 1.076 | 0.77
2021-10-26 | FU | Fisher Brook Upper |  | 180 | 115.2 | 262 | 300.1628 | 298.4886 | 522.7521 | 819.8987 | 4.0331 | 294.6787 | 1.451 | 2.838 | 3.6603 | 3.623 | 9.995 | [7 empty] | 9.995
2021-06-14 | FUN | Fisher Brook Upper New |  | 720 | 460.8 | 2.63 | 2097.8633 | 1080.0287 | 632.3472 | 640.2902 | 1702.7193 | 394.744 | 0.4 | 0.057 | 0.323 | 0.185 | 0.71139 | [7 empty] | 0.71139
2021-06-22 | FUN | Fisher Brook Upper New |  | 650 | 416 | 4.53 | 1351.9173 | 1153.4501 | 708.4802 | 718.6337 | 956.1073 | 395.258 | 0.552 | 0.232 | 2.503 | 0.384 | 2.5265 | [7 empty] | 2.5265
2021-07-06 | FUN | Fisher Brook Upper New |  | 720 | 460.8 | 1.82 | 1580.9715 | 1252.6368 | 433.9303 | 511.8908 | 1232.7275 | 347.77 | 0.474 | 0.285 | 0.393 | 0.365 | 0.46748 | [7 empty] | 0.46748
2021-07-18 | FUN | Fisher Brook Upper New |  | 460 | 294.4 | 16.2 | 679.7864 | 647.3684 | 1639.9472 | 1640.759 | 129.5174 | 549.573 | 0.696 | 1.221 | 1.612 | 1.511 | 2.785 | [7 empty] | 2.785
2021-07-27 | FUN | Fisher Brook Upper New |  | 650 | 416 | 2.51 | 1049.4001 | 964.4943 | 740.6268 | 784.4507 | 687.7461 | 361.193 | 0.461 | 0.228 | 0.377 | 0.344 | 0.975 | [7 empty] | 0.975
2021-08-02 | FUN | Fisher Brook Upper New |  | 560 | 358.4 | 2.05 | 613.2626 | 471.16 | 1454.1068 | 1482.2611 | 225.6446 | 387.157 | 0.461 | 0.147 | 1.369 | 0.248 | 0.647 | [7 empty] | 0.647
2018-07-25 | GC | Glen Cove | 15.55 | 310 | 198.4 |  | 253.1471 | 223.2075 | 367.45 | 468.4634 | 68.7571 | 182.86 | 1.53 | 4.736 | 4.79 | 4.768 | 2.81 | [7 empty] | 2.81
2018-08-14 | GC | Glen Cove | 5.1 | 370 | 236.8 |  | 129.3487 | 135.6494 | 227.14 | 221.5632 | 9.9187 | 118.88 | 0.55 | 1.814 | 1.6 | 1.864 | 1.74 | [7 empty] | 1.74
2018-08-18 | GC | Glen Cove | 5.38 | 370 | 236.8 |  | 104.9339 | 116.5074 | 292.98 | 278.0218 | 10.1039 | 94.33 | 0.5 | 2.108 | 1.84 | 1.886 | 2.17 | [7 empty] | 2.17
2018-10-27 | GC | Glen Cove | 9.17 | 210 | 134.4 |  | 92.3095 | 117.8221 | 333.71 | 344.6756 | 0 | 94.23 | 1.22 | 6.1983 | 6.41 | 6.7326 | 4.99 | [7 empty] | 4.99
2019-05-02 | GC | Glen Cove | 6.68 | 230 | 147.2 | 483 | 115.7157 | 121.4705 | 281.3439 | 298.1874 | 8.0697 | 106.745 | 0.901 | 1.387 | 1.175 | 1.442 | 1.2335 | [7 empty] | 1.2335
2019-05-10 | GC | Glen Cove | 17.13 | 130 | 83.2 | 286 | 155.1835 |  | 389.4237 | 399.698 | 56.7075 | 96.065 | 2.411 | 3.737 | 4.525 | 4.04 | 12.2699 | [7 empty] | 12.2699
2019-05-12 | GC | Glen Cove | 12.01 | 190 | 121.6 | 6.65 | 122.6056 | 114.8045 | 389.9357 | 244.3806 | 32.5066 | 88.141 | 1.958 | 0.21893 | 0.491 | 0.35513 | 1.2431 | [7 empty] | 1.2431
2019-06-10 | GC | Glen Cove | 2.52 | 240 | 153.6 | 0 | 132.0368 | 78.3737 | 201.5974 | 208.1667 | 0 | 121.059 | 1.111 | 0.88241 | 2.735 | 0.99041 | 1.0978 | [7 empty] | 1.0978
2019-06-20 | GC | Glen Cove | 63.43 | 130 | 83.2 | 744 | 445.2611 | 432.2908 | 398.1785 | 478.0788 | 127.6001 | 311.78 | 5.881 | 1.029 | 2.358 | 1.2719 | 13.1305 | [7 empty] | 13.1305
2019-06-24 | GC | Glen Cove | 8.95 | 240 | 153.6 | 1.8 | 197.4159 | 187.4256 | 282.6302 | 301.031 | 16.0059 | 181.085 | 0.325 | 0.81226 | 1.264 | 0.93469 | 1.8552 | [7 empty] | 1.8552
2019-07-02 | GC | Glen Cove | 3.88 | 730 | 467.2 | 0.09 | 195.7527 | 154.7772 | 219.286 | 239.919 | 41.8617 | 152.57 | 1.321 | 1.059 | 1.135 | 1.2725 | 2.0044 | [7 empty] | 2.0044
2019-07-08 | GC | Glen Cove | 3.06 | 250 | 160 | 0.22 | 131.706 | 142.0569 | 235.2137 | 173.6179 | 7.069 | 124.479 | 0.158 | 0.90107 | 1.22 | 0.96787 | 2.0364 | [7 empty] | 2.0364
2019-07-15 | GC | Glen Cove | 1.74 | 330 | 211.2 | 0 | 203.2033 | 180.2488 | 176.6777 | 308.0813 | 44.7033 | 157.99 | 0.51 | 1.364 | 1.45 | 1.5208 | 2.0031 | [7 empty] | 2.0031
2019-07-23 | GC | Glen Cove | 3.85 |  |  |  | 82.9549 | 83.2689 | 414.0104 | 468.2501 | 1.9199 | 80.911 | 0.124 | 0.94734 | 1.494 | 1.0117 | 2.1654 | [7 empty] | 2.1654
2019-07-31 | GC | Glen Cove | 2.7 |  |  |  | 114.5024 | 115.2776 | 296.5763 | 320.5343 | 7.8464 | 106.656 | 0 | 0.65861 | 1.223 | 0.82654 | 1.8183 | [7 empty] | 1.8183
2019-08-07 | GC | Glen Cove | 1.9 |  |  |  | 177.6532 | 158.7989 | 265.7576 | 351.1713 | 21.1252 | 156.528 | 0 | 0.79723 | 2.92 | 0.91208 | 3.4032 | [7 empty] | 3.4032
2019-08-08 | GC | Glen Cove | 2.41 |  |  |  | 89.432 | 84.2557 | 474.6653 | 518.7098 | 8.853 | 80.549 | 0.03 | 1.1887 | 4.297 | 1.2954 | 3.4724 | [7 empty] | 3.4724
2019-08-16 | GC | Glen Cove | 1.17 |  |  |  | 117.1143 | 125.3314 | 305.4268 | 354.6709 | 14.9903 | 102.086 | 0.038 | 0.22433 | 0.585 | 0.2681 | 0.93657 | [7 empty] | 0.93657
2019-08-17 | GC | Glen Cove | 2.34 |  |  |  | 92.2793 |  | 343.1727 | 349.9501 | 2.7073 | 89.467 | 0.105 | 1.1966 | 2.137 | 1.2726 | 2.1356 | [7 empty] | 2.1356
2019-08-17 | GC | Glen Cove | 2.34 |  |  |  | 89.8593 | 84.9431 | 304.6775 | 330.0676 | 1.2723 | 88.455 | 0.132 | 1.1424 | 2.646 | 1.2345 | 5.7586 | [7 empty] | 5.7586
2019-10-07 | GC | Glen Cove | 5.86 |  |  |  | 143.3098 | 131.8328 | 476.1306 | 570.204 | 65.7288 | 77.581 | 0 | 2.958 | 7.277 | 3.42 | 3.3258 | [7 empty] | 3.3258
2019-10-17 | GC | Glen Cove | 12.54 |  |  |  | 125.2109 | 110.1862 | 482.6541 | 605.6461 | 49.0639 | 76.102 | 0.045 | 2.778 | 4.928 | 3.136 | 5.1017 | [7 empty] | 5.1017
2020-03-05 | GC | Glen Cove | 16.93 |  |  |  | 329.9938 | 130.5148 | 203.2918 | 198.3919 | 26.0038 | 303.99 | 0 | 0.843 | 0.385 | 0.989 | 0.68776 | [7 empty] | 0.68776
2020-03-10 | GC | Glen Cove | 15.04 | 200 | 128 | 39.8 | 114.271 | 100.2091 | 170.2667 | 186.4524 | 3.446 | 110.429 | 0.396 | 0.813 | 3.554 | 1.711 | 3.3484 | [7 empty] | 3.3484
2020-05-08 | GC | Glen Cove | 7.28 | 310 | 198.4 | 0.69 | 138.5843 | 125.1763 | 126.9882 | 143.6651 | 77.0043 | 61.263 | 0.317 | 0.835 | 3.008 | 0.942 | 2.2151 | [7 empty] | 2.2151
2020-05-14 | GC | Glen Cove | 4.9 | 320 | 204.8 | 0.44 | 103.9818 | 64.8846 | 121.7261 | 125.9391 | 41.2828 | 62.45 | 0.249 | 0.784 | 3.257 | 0.867 | 1.4097 | [7 empty] | 1.4097
2020-05-15 | GC | Glen Cove | 7.59 | 230 | 147.2 | Over 1000 | 552.6937 | 79.1446 | 321.9331 | 343.485 | 452.1897 | 100.133 | 0.371 | 5.683 | 12.924 | 6.012
2020-05-21 | GC | Glen Cove | 4.19 | 310 | 198.4 | 1.13 | 111.6734 | 108.2885 | 135.1393 | 161.004 | 52.3544 | 58.69 | 0.629 | 0.447 | 2.794 | 1.143 | 1.3311 | [7 empty] | 1.3311
2020-06-26 | GC | Glen Cove | 0.73 | 360 | 230.4 | 0.5 | 239.2369 | 186.6047 | 177.2147 | 195.2738 | 113.1249 | 124.986 | 1.126 | 1.667 | 3.036 | 1.794 | 2.0449 | [7 empty] | 2.0449
2020-07-02 | GC | Glen Cove | 0.75 | 370 | 236.8 | 0.44 | 371.404 | 221.4052 | 198.9248 | 212.4337 | 82.356 | 288.276 | 0.772 | 1.555 | 2.664 | 1.709 | 1.9952 | [7 empty] | 1.9952
2020-07-09 | GC | Glen Cove | 0.5 | 350 | 224 | 0.73 | 301.174 | 8.4974 | 235.3011 | 237.7031 | 150.299 | 149.589 | 1.286 | 1.584 | 2.803 | 1.706 | 2.1095 | [7 empty] | 2.1095
2020-07-30 | GC | Glen Cove | 0.59 | 340 | 217.6 | 0.44 | 138.3959 | 125.5686 | 192.289 | 214.5693 | 62.1079 | 75.706 | 0.582 | 0.48 | 2.853 | 1.981 | 1.9164 | [7 empty] | 1.9164
2020-08-05 | GC | Glen Cove | 0.75 | 340 | 217.6 | 361 | [11 empty] | NES/Couldn't locate sample
2020-08-05 | GC | Glen Cove | 0.75 | 350 | 224 | 1.14 | [11 empty] | NES/Couldn't locate sample
2020-08-27 | GC | Glen Cove | 0.37 | 210 | 134.4 | 624 | 398.9413 | 202.2374 | 405.6594 | 437.9476 | 138.6903 | 259.441 | 0.81 | 0.769 | 1.93 | 1.784 | 9.341 | [7 empty] | 9.341
2020-09-03 | GC | Glen Cove | 0.26 | 1340 | 857.6 | 316 | [11 empty] | NES/Couldn't locate sample
2020-11-11 | GC | Glen Cove |  | 310 | 198.4 | 31.1 | 162.3472 | 127.536 | 710.595 | 961.4948 | 36.8647 | 124.9075 | 0.575 | 1.634 | 2.072 | 1.644 | 4.7045 | [7 empty] | 4.7045
2021-01-09 | GC | Glen Cove | 4.08 | 310 | 198.4 | 1.05 | 264.5135 | 249.5989 | 165.7831 | 168.3684 | 113.5865 | 149.072 | 1.855 | 0.494 | 1.043 | 0.542
2021-03-01 | GC | Glen Cove | 10.9 | 320 | 204.8 | 8.81 | 208.7597 | 208.5412 | 171.1201 | 208.916 | 131.3547 | 72.814 | 4.591 | 1.788 | 5.27 | 3.818
2021-03-12 | GC | Glen Cove | 33.7 | 180 | 115.2 | 22.2 | 191.4017 | 169.7735 | 237.2827 | 389.8858 | 114.0667 | 72.976 | 4.359 | 6.5 | 9.573 | 6.516
2021-03-29 | GC | Glen Cove | 8.55 | 260 | 166.4 | 2.77 | 159.1871 | 134.9503 | 199.2412 | 315.7844 | 86.7511 | 63.9 | 8.536 | 0.146 | 5.499 | 3.042
2021-04-29 | GC | Glen Cove |  | 290 | 185.6 | 106 | 161.3835 | 126.865 | 520.2418 | 618.8674 | 7.1035 | 152.929 | 1.351 | 2.377 | 3.789 | 3.708 | 9.7741 | [7 empty] | 9.7741
2021-05-29 | GC | Glen Cove |  | 300 | 192 | 6.7 | 140.4021 | 115.298 | 329.21 | 372.7925 | 27.1346 | 112.8865 | 0.381 | 0.728 | 1.124 | 0.734 | 2.3629 | [7 empty] | 2.3629
2021-06-01 | GC | Glen Cove |  | 350 | 224 | 0.52 | 258.393 | 140.7743 | 169.7255 | 225.6679 | 7.602 | 250.576 | 0.215 | 0.087 | 0.843 | 0.791 | 1.3261 | [7 empty] | 1.3261
2021-06-08 | GC | Glen Cove |  | 350 | 224 | 1.67 | 219.0814 | 167.4913 | 260.1167 | 296.8427 | 6.9884 | 211.66 | 0.433 | 1.696 | 1.83 | 1.791 | 1.6405 | [7 empty] | 1.6405
2021-06-14 | GC | Glen Cove |  | 350 | 224 | 1.77 | 192.5071 | 160.7048 | 397.8871 | 446.5733 | 45.6571 | 146.45 | 0.4 | 0.743 | 1.357 | 0.805 | 3.8954 | [7 empty] | 3.8954
2021-06-22 | GC | Glen Cove |  | 350 | 224 | 2.85 | 262.2871 | 256.0591 | 341.1828 | 544.1665 | 7.3601 | 253.746 | 1.181 | 0.724 | 2.298 | 0.727 | 1.9444 | [7 empty] | 1.9444
2021-06-29 | GC | Glen Cove |  | 410 | 262.4 | 13.4 | 173.6765 | 166.8505 | 197.6509 | 199.8032 | 8.473 | 164.5915 | 0.612 | 1.047 | 1.952 | 1.103 | 2.0632 | [7 empty] | 2.0632
2021-07-02 | GC | Glen Cove |  | 340 | 217.6 | 5.28 | 203.0566 | 194.6058 | 538.9919 | 543.438 | 26.5366 | 171.286 | 5.234 | 1.37 | 1.464 | 1.39 | 2.0726 | [7 empty] | 2.0726
2021-07-06 | GC | Glen Cove |  | 380 | 243.2 | 3.64 | 213.7299 | 212.5231 | 314.2357 | 347.5897 | 77.9529 | 135.567 | 0.21 | 0.7 | 1.078 | 0.751 | 1.4703 | [7 empty] | 1.4703
2021-07-09 | GC | Glen Cove |  | 320 | 204.8 | 12.9 | 139.3333 | 134.4123 | 464.4201 | 526.6986 | 4.4913 | 133.409 | 1.433 | 0.698 | 0.937 | 0.748 | 2.053 | [7 empty] | 2.053
2021-07-27 | GC | Glen Cove |  | 350 | 224 | 6.16 | 165.4691 | 162.3708 | 237.4409 | 281.4063 | 7.6921 | 157.697 | 0.08 | 0.733 | 0.903 | 0.87 | 1.754 | [7 empty] | 1.754
2021-08-02 | GC | Glen Cove |  | 350 | 224 | 2.23 | 129.0575 | 82.4544 | 290.898 | 438.3472 | 47.0935 | 81.613 | 0.351 | 0.721 | 1.388 | 1.006 | 1.624 | [7 empty] | 1.624
2021-08-12 | GC | Glen Cove |  | 200 | 128 | 597 | 173.1622 | 155.9255 | 502.445 | 689.9881 | 57.6252 | 112.059 | 3.478 | 3.486 | 5.9706 | 4.54 | 21.148 | [7 empty] | 21.148
2021-08-17 | GC | Glen Cove |  | 190 | 121.6 | >1000 | 71.4731 | 66.3579 | 499.0646 | 584.0731 | 27.8241 | 43.202 | 0.447 | 1.418 | 3.9618 | 1.614 | 4.182 | [7 empty] | 4.182
2021-08-19 | GC | Glen Cove |  | 170 | 108.8 | 32.5 | 279.8987 | 126.4071 | 752.0043 | 843.8984 | 192.0848 | 86.622 | 1.192 | 5.752 | 4.515 | 6.7976 | 62.357 | [7 empty] | 62.357
2021-09-08 | GC | Glen Cove |  | 300 | 192 | 1.5953 | 193.8792 | 164.1009 | 298.7244 | 415.9878 | 86.5862 | 106.357 | 0.936 | 1.588 | 4.255 | 1.689 | 2.162 | [7 empty] | 2.162
2021-10-04 | GC | Glen Cove |  | 300 | 192 | 0.94985 | 127.1997 | 124.3764 | 468.7455 | 704.8708 | 30.5867 | 95.708 | 0.905 | 1.255 | 3.329 | 1.389 | 2.331 | [7 empty] | 2.331
2018-07-19 | HB | Hardscrabble | 0.71 | 660 | 422.4 |  | 44.9872 | 46.1488 | 193.6544 | 236.1503 | 6.5272 | 37.96 | 0.5 | 0.72 | 0.54 | 0.506 | 0.69 | [7 empty] | 0.69
2018-07-25 | HB | Hardscrabble | 15.55 | 590 | 377.6 |  | 231.7371 |  | 640.22 | 892.8178 | 75.1571 | 154.78 | 1.8 | 3.44 | 4.67 | 4.622 | 2.89 | [7 empty] | 2.89
2018-08-14 | HB | Hardscrabble | 5.1 | 530 | 339.2 |  | 97.7011 | 102.6245 | 286.61 | 269.3544 | 6.0011 | 91.3 | 0.4 | 1.161 | 1.18 | 1.083 | 1.23 | [7 empty] | 1.23
2018-08-18 | HB | Hardscrabble | 5.38 | 540 | 345.6 |  | 77.9601 | 91.1035 | 557.45 | 553.3376 | 19.0301 | 58.45 | 0.48 | 1.909 | 1.5 | 2.885 | 1.51 | [7 empty] | 1.51
2018-10-27 | HB | Hardscrabble | 9.17 | 390 | 249.6 |  | 129.4817 | 145.7769 | 398.93 | 419.8927 | 0 | 129.47 | 0.56 | 4.049 | 3.54 | 3.981 | 2.42 | [7 empty] | 2.42
2019-02-03 | HB | Hardscrabble | 3.4 | 750 | 480 |  | 236.0367 | 194.496 | 143.13 | 127.9332 | 52.0867 | 183.61 | 0.34 | 0.897 | 0.55 | 1.272 | 0.96 | [7 empty] | 0.96
2019-05-02 | HB | Hardscrabble | 6.68 | 430 | 275.2 | 1.15 | 82.811 | 74.8903 | 234.4435 | 303.3453 | 25.114 | 57.393 | 0.304 | 0.368 | 0.089 | 0.233 | 0 | [7 empty] | 0
2019-05-10 | HB | Hardscrabble | 17.13 | 260 | 166.4 | 117 | 113.4064 |  | 468.5623 | 518.7473 | 56.9804 | 55.052 | 1.374 | 3.144 | 3.314 | 2.944 | 4.2945 | [7 empty] | 4.2945
2019-05-12 | HB | Hardscrabble | 12.01 | 450 | 288 | 664 | 135.6087 |  | 408.7858 | 438.5762 | 35.9337 | 97.835 | 1.84 | 1.212 | 0.72 | 0.903 | 0.67485 | [7 empty] | 0.67485
2019-05-14 | HB | Hardscrabble | 27.41 | 290 | 185.6 | 111 |  | 293.1694 | 1101.478 |  | 207.3194 | 85.24 | 0.61 |  | 0.7 |  | 1.6204 | [7 empty] | 1.6204
2019-05-21 | HB | Hardscrabble | 6.29 | 470 | 300.8 | 4.62 | 98.0264 | 79.5253 | 265.1082 | 314.3523 | 37.4344 | 59.797 | 0.795 | 0.325 | 0.388 | 0.464 | 0 | [7 empty] | 0
2019-05-30 | HB | Hardscrabble | 4.59 | 490 | 313.6 | 17.44 |  | 76.3892 | 330.3507 |  | 22.5292 | 52.94 | 0.92 | 1.9 | 0.34 | 1.937 | 0.64442 | [7 empty] | 0.64442
2019-06-01 | HB | Hardscrabble | 3.85 | 470 | 300.8 | 0 | 32.5518 | 81.1554 | 320.3928 | 348.2641 | 0 | 58.158 | 1.704 | 0.35012 | 0.548 | 0.38769 | 0.78865 | [7 empty] | 0.78865
2019-06-06 | HB | Hardscrabble | 3.91 | 530 | 339.2 | 0.61 | 53.582 | 60.5634 | 415.3009 | 425.9956 | 21.541 | 30.91 | 1.131 | 0.364 | 0.344 | 0.68045 | 1.5953 | [7 empty] | 1.5953
2019-06-10 | HB | Hardscrabble | 2.52 | 450 | 288 | 0.82 | 75.7464 | 76.0463 | 300.1107 | 303.0248 | 60.6304 | 13.926 | 1.19 | 0.545 | 1.487 | 1.9893 | 0.3032 | [7 empty] | 0.3032
2019-06-13 | HB | Hardscrabble | 3.06 | 460 | 294.4 | 0 | 78.2982 | 76.974 | 293.9702 | 444.1365 | 7.1082 | 69.529 | 1.661 | 0.77325 | 0.871 | 0.8307 | 1.8995 | [7 empty] | 1.8995
2019-06-17 | HB | Hardscrabble | 7.5 | 460 | 294.4 | 1.98 | 657.3243 | 651.92 | 514.3262 | 525.9811 | 645.4373 | 6.082 | 5.805 | 0.705 | 0.974 | 0.682 | 0.66193 | [7 empty] | 0.66193
2019-06-24 | HB | Hardscrabble | 8.95 | 460 | 294.4 | 1.6 | 287.7222 | 297.6495 | 318.482 | 318.0832 | 13.6512 | 273.911 | 0.16 | 0.38161 | 0.85 | 0.49145 | 1.3914 | [7 empty] | 1.3914
2019-07-02 | HB | Hardscrabble | 3.88 | 460 | 294.4 | 0.18 | 111.1085 | 119.8383 | 262.1191 | 277.9635 | 14.4445 | 95.84 | 0.824 | 0.48 | 0.678 | 0.8771 | 1.1494 | [7 empty] | 1.1494
2019-07-15 | HB | Hardscrabble | 1.74 | 520 | 332.8 | 34.24 | 81.7621 | 79.7299 | 230.0599 | 271.5775 | 6.6121 | 74.64 | 0.51 | 0.354 | 0.73 | 0.4695 | 1.1725 | [7 empty] | 1.1725
2019-07-17 | HB | Hardscrabble | 4.11 | 170 | 108.8 | 2.38 | 95.975 |  | 505.1343 | 597.3572 | 27.605 | 67.87 | 0.5 | 1.049 | 0.5 | 1.105 | 1.5219 | [7 empty] | 1.5219
2019-07-23 | HB | Hardscrabble | 3.85 | 190 | 121.6 | 1.32 | 75.4054 |  | 493.8733 | 591.2251 | 22.5354 | 52.27 | 0.6 | 0.815 | 0.62 | 0.886 | 1.3047 | [7 empty] | 1.3047
2019-10-02 | HB | Hardscrabble | 0.91 |  |  |  | 36.1893 | 38.0082 | 284.3537 | 297.9709 | 16.4553 | 19.4 | 0.334 | 0.182 | 0.119 | 1.087 | 0.60858 | [7 empty] | 0.60858
2019-10-07 | HB | Hardscrabble | 5.86 |  |  |  | 90.394 | 81.4405 | 191.2191 |  | 47.332 | 42.848 | 0.214 | 0.882 | 0.346 | 1.476 | 2.0123 | [7 empty] | 2.0123
2019-10-31 | HB | Hardscrabble | 19.79 |  |  |  | 82.0168 | 98.9284 | 608.3891 | 733.5168 | 32.3988 | 49.365 | 0.253 | 1.121 | 2.386 | 1.285 | 1.8599 | [7 empty] | 1.8599
2019-12-03 | HB | Hardscrabble | 4.45 |  |  |  | 115.5064 | 99.5442 | 284.462 | 386.035 | 24.7761 | 90.557 | 0.17338 | 1.115 | 1.232 | 1.05 | 0.97514 | [7 empty] | 0.97514
2019-12-14 | HB | Hardscrabble | 15.1495 |  |  |  | 96.9389 |  | 704.6627 | 576.946 | 18.0789 | 78.86 | 0 | 2.637 | 2.962 | 2.278 | 2.8899 | [7 empty] | 2.8899
2020-03-03 | HB | Hardscrabble | 24.64 |  |  |  | 110.5143 | 87.3853 | 296.3432 | 319.6351 | 7.7043 | 102.81 | 0 | 0.231 | 0.166 | 0.413 | 0.29351 | [7 empty] | 0.29351
2020-04-27 | HB | Hardscrabble | 14.22 |  |  |  | 70.8748 | 49.0302 | 400.4806 | 560.3356 | 12.4498 | 58.425 | 0 | 0.26 | 0.222 | 0.315 | 4.1007 | [7 empty] | 4.1007
2020-04-30 | HB | Hardscrabble | 18.72 |  |  |  | 96.5729 |  | 589.8263 | 615.7951 | 0 | 110.257 | 0 | 1.671 | 1.485 | 2.007 | 11.8825 | [7 empty] | 11.8825
2020-05-08 | HB | Hardscrabble | 7.28 | 610 | 390.4 | 0.37 | 46.1602 | 38.0283 | 179.3087 | 204.5407 | 2.9562 | 42.865 | 0.339 | 0.227 | 0.482 | 0.34 | 1.3986 | [7 empty] | 1.3986
2020-05-14 | HB | Hardscrabble | 4.9 | 580 | 371.2 | 0.33 | 19.824 | 19.1593 | 173.3473 | 201.2977 | 5.494 | 14.184 | 0.146 | 0.161 | 0.294 | 0.189 | 0.20115 | [7 empty] | 0.20115
2020-05-16 | HB | Hardscrabble | 11.52 | 470 | 300.8 | 2.24 | 74.1174 | 62.9551 | 342.6232 | 384.8694 | 20.6264 | 53.063 | 0.428 | 0.525 | 1.751 | 0.677 | 1.0552 | [7 empty] | 1.0552
2020-05-21 | HB | Hardscrabble | 4.19 | 610 | 390.4 | 0.73 | 46.1485 | 21.7451 | 193.9458 | 231.8458 | 30.7195 | 14.477 | 0.952 | 0.143 | 0.85 | 0.185 | 0.15735 | [7 empty] | 0.15735
2020-05-25 | HB | Hardscrabble | 3.2 | 560 | 358.4 | 0.59 | 46.89 | 41.2624 | 231.263 | 275.4324 | 24.502 | 22.1 | 0.288 | 0.17 | 1.623 | 0.258 | 0.39773 | [7 empty] | 0.39773
2020-05-29 | HB | Hardscrabble | 2.97 | 530 | 339.2 | 6.6 | 90.5824 | 83.1034 | 362.2143 | 405.8259 | 50.3444 | 39.942 | 0.296 | 0.295 | 2.021 | 0.506 | 1.3186 | [7 empty] | 1.3186
2020-06-04 | HB | Hardscrabble | 1.95 | 620 | 396.8 | 0.45 | 64.9844 | 55.5608 | 250.0964 | 293.6663 | 34.6174 | 30.048 | 0.319 | 0.352 | 1.511 | 0.424 | 0.233 | [7 empty] | 0.233
2020-06-18 | HB | Hardscrabble | 0.74 | 670 | 428.8 | 0.53 | 47.3333 | 17.1571 | 209.1741 | 210.0234 |  | 51.267 | 0.122 | 0.702 | 1.25 | 0.753 | 0.53129 | [7 empty] | 0.53129
2020-06-25 | HB | Hardscrabble | 0.73 | 670 | 428.8 | 8.05 | 129.2441 | 94.3451 | 188.7463 | 209.7652 | 68.8621 | 60.343 | 0.039 | 0.992 | 2.607 | 1.042 | 1.1534 | [7 empty] | 1.1534
2020-06-27 | HB | Hardscrabble | 1.1 | 620 | 396.8 | 1.59 | 106.5148 | 0.99403 | 239.0894 | 247.2031 | 26.5848 | 79.825 | 0.105 | 0.802 | 2.773 | 0.94 | 0.99853 | [7 empty] | 0.99853
2020-07-02 | HB | Hardscrabble | 0.75 | 640 | 409.6 | 0.76 | 159.5743 | 96.5123 | 184.4709 | 196.3687 | 27.2523 | 131.87 | 0.452 | 0.735 | 1.258 | 0.789 | 0.80337 | [7 empty] | 0.80337
2020-07-09 | HB | Hardscrabble | 0.5 | 670 | 428.8 | 1.66 | 108.9274 | 72.9643 | 185.3035 | 199.5284 | 7.1804 | 101.508 | 0.239 | 0.764 | 1.322 | 0.847 | 0.88744 | [7 empty] | 0.88744
2020-07-16 | HB | Hardscrabble | 0.66 | 650 | 416 | 0.98 | 186.2721 | 99.3331 | 254.0471 | 283.8791 | 58.6441 | 127.026 | 0.602 | 0.781 | 1.988 | 1.237
2020-07-17 | HB | Hardscrabble | 0.87 | 600 | 384 | 3.97 | 649.5503 | 326.8901 | 601.4286 | 685.7252 | 445.3723 | 203.458 | 0.72 | 1.044 | 3.979 | 1.711 | 2.3359 | [7 empty] | 2.3359
2020-07-23 | HB | Hardscrabble | 0.6 | 510 | 326.4 | 16.4 | 580.3016 | 447.135 | 1251.2063 | 1260.7396 | 174.7276 | 404.901 | 0.673 | 0.973 | 16.1017 | 7.1324 | 9.3047 | [7 empty] | 9.3047
2020-07-28 | HB | Hardscrabble | 0.57 | 550 | 352 | 1.06 | 134.1775 | 125.7907 | 331.8202 | 361.2735 | 59.6335 | 74.424 | 0.12 | 0.611 | 2.822 | 1.469 | 1.157 | [7 empty] | 1.157
2020-07-30 | HB | Hardscrabble | 0.59 | 580 | 371.2 | 0.29 | 129.8033 | 118.1878 | 260.9826 | 280.095 | 56.9043 | 72.424 | 0.475 | 1.062 | 1.45 | 1.33 | 0.93463 | [7 empty] | 0.93463
2020-08-04 | HB | Hardscrabble | 0.66 | 520 | 332.8 | 3.03 | 149.0307 | 123.5523 | 415.9212 | 445.3453 | 77.7787 | 70.835 | 0.417 | 1.361 | 2.115 | 1.418 | 1.2122 | [7 empty] | 1.2122
2020-08-13 | HB | Hardscrabble | 0.29 | 600 | 384 | 0.75 | 94.69 | 80.8084 | 210.9059 | 220.689 | 55.361 | 37.092 | 2.237 | 1.662 | 2.546 | 1.91 | 1.2487 | [7 empty] | 1.2487
2020-08-27 | HB | Hardscrabble | 0.37 | 560 | 358.4 | 2.49 | 78.5523 | 75.3141 | 206.0144 | 260.1625 | 43.6533 | 31.572 | 3.327 | 0.816 | 2.401 | 1.419 | 0.80219 | [7 empty] | 0.80219
2020-09-03 | HB | Hardscrabble | 0.26 | 580 | 371.2 | 1.8 | [11 empty] | NES/Couldn't locate sample
2020-09-30 | HB | Hardscrabble | 0.54 | 450 | 288 | 17.1 | 190.9113 | 184.6904 | 514.655 | 532.3894 | 19.3733 | 171.097 | 0.441 | 0.901 | 3.953 | 1.223 | 2.2086 | [7 empty] | 2.2086
2020-10-20 | HB | Hardscrabble | 0.71 | 620 | 396.8 | 1.21 | 472.7519 | 470.12 | 353.5594 | 369.0166 | 184.2669 | 288.48 | 0.005 | 0.195 | 2.094 | 2.674 | 0.65184 | [7 empty] | 0.65184
2020-10-27 | HB | Hardscrabble | 0.72 | 530 | 339.2 | 1.58 | 226.0154 | 225.6569 | 433.1935 | 451.1735 | 108.1824 | 117.63 | 0.203 | 0.213 | 2.192 | 0.285 | 0.66864 | [7 empty] | 0.66864
2020-11-11 | HB | Hardscrabble | 2.81 | 610 | 390.4 | 0.78 | 341.203 | 316.0444 | 388.7576 | 390.1564 | 165.946 | 175.083 | 0.174 | 0.243 | 0.394 | 0.315 | 0.43964 | [7 empty] | 0.43964
2021-01-09 | HB | Hardscrabble | 4.08 | 670 | 428.8 | 0.42 | 465.0285 | 461.115 | 223.4532 | 224.8769 | 68.1935 | 394.957 | 1.878 | 0.109 | 0.855 | 0.724
2021-03-01 | HB | Hard Scrabble | 10.9 | 450 | 288 | 27.8 | 397.2312 | 395.6231 | 273.7922 | 416.1668 | 247.1132 | 148.189 | 1.929 | 3.864 | 6.776 | 4.309
2021-03-12 | HB | Hard Scrabble | 33.7 | 410 | 262.4 | 5.27 | 354.8331 | 309.1116 | 256.1952 | 402.2291 | 200.8491 | 153.598 | 0.386 | 0.684 | 6.178 | 4.81
2021-03-29 | HB | Hard Scrabble | 8.55 | 660 | 422.4 | 2.14 | 185.0568 | 167.7917 | 273.3676 | 440.6244 | 120.1398 | 64.087 | 0.83 | 1.085 | 0.912 | 0.383
2021-04-30 | HB | Hard Scrabble | 12.71 | 550 | 352 | 11.1 | 173.5333 | 139.3301 | 547.472 | 551.1812 | 163.5783 | 9.133 | 0.822 | 4.229 | 3.374 | 1.551
2019-04-17 | ML | Mile Point Lower | 7.99 | 430 | 275.2 | 4.92 | 106.8696 | 93.7396 | 278.3465 | 350.7286 | 32.6956 | 71.487 | 2.687 | 0.466 | 0.098 | 0.418 | 0.13755 | [7 empty] | 0.13755
2019-04-17 | ML | Mile Point Lower | 7.99 | 390 | 249.6 | 13.7 | 106.6613 | 91.0816 | 293.4499 | 384.0992 | 66.9123 | 39.392 | 0.357 | 0.411 | 0.612 | 0.456 | 0.42622 | [7 empty] | 0.42622
2019-04-28 | ML | Mile Point Lower | 7.99 | 360 | 230.4 | 32.5 | 119.383 | 105.339 | 328.5356 | 413.3401 | 33.099 | 76.811 | 9.473 | 12.865 | 13.8655 | 13.4703 | 14.3687 | [7 empty] | 14.3687
2019-05-10 | ML | Mile Point Lower | 17.13 | 370 | 236.8 | Over 1000 | 78.6394 | 69.8014 | 376.2852 | 370.3155 | 45.9594 | 32.291 | 0.389 | 1.552 | 1.881 | 1.588 | 2.5379 | [7 empty] | 2.5379
2019-05-15 | ML | Mile Point Lower | 17.13 | 370 | 236.8 | Over 1000 |  | 63.377 | 446.9438 |  | 24.768 | 37.96 | 0.649 | 2.642 | 1.01 | 2.789 | 3.2925 | [7 empty] | 3.2925
2019-05-26 | ML | Mile Point Lower | 11.13 | 370 | 236.8 | 21.82 |  | 58.8042 | 558.4665 |  | 34.7412 | 13.279 | 10.784 | 3.571 | 1.153 | 3.752 | 3.7174 | [7 empty] | 3.7174
2019-06-02 | ML | Mile Point Lower | 3.94 | 470 | 300.8 | 4.36 | 47.195 | 51.7013 | 388.8367 | 268.8965 | 32.812 | 6.416 | 7.967 | 0.979 | 0.641 | 1.1094 | 1.8173 | [7 empty] | 1.8173
2019-06-11 | ML | Mile Point Lower | 3.37 | 430 | 275.2 | 2.38 | 48.3969 | 63.5137 | 496.6917 | 516.2275 | 36.9489 | 7.106 | 4.342 | 0.56 | 2.225 | 0.90899 | 1.608 | [7 empty] | 1.608
2019-06-14 | ML | Mile Point Lower | 3.74 | 370 | 236.8 | 5.38 | 21.7336 | 74.848 | 540.1742 | 520.5665 | 9.9556 | 8.609 | 3.169 | 0.686 | 0.434 | 1.2085 | 2.4847 | [7 empty] | 2.4847
2019-06-17 | ML | Mile Point Lower | 7.5 | 330 | 211.2 | 1.56 | 108.1305 | 106.2924 | 563.895 | 614.5004 | 73.3585 | 28.249 | 6.523 | 1.142 | 0.986 | 1.4052 | 1.7113 | [7 empty] | 1.7113
2019-06-20 | ML | Mile Point Lower | 63.43 | 340 | 217.6 | 32.68 | 82.4134 | 97.6148 | 584.4977 | 630.6612 | 56.3674 | 24.65 | 1.396 | 1.186 | 1.244 | 1.569 | 5.1986 | [7 empty] | 5.1986
2019-07-07 | ML | Mile Point Lower | 4.11 | 430 | 275.2 | 394 | 66.3619 | 88.4611 | 584.5268 | 423.8642 | 22.0719 | 39.32 | 4.97 | 1.926 | 2.232 | 2.2055 | 3.529 | [7 empty] | 3.529
2019-07-23 | ML | Mile Point Lower | 3.85 | 300 | 192 | 18.3 | 89.2234 |  | 795.5868 | 881.611 | 54.8034 | 33.35 | 1.07 | 2.095 | 2.272 | 2.267 | 3.4188 | [7 empty] | 3.4188
2019-07-31 | ML | Mile Point Lower | 2.7 |  |  |  | 61.5325 | 51.6473 | 716.9435 | 757.9158 | 26.2555 | 35.263 | 0.014 | 1.0844 | 2.132 | 1.0984 | 2.4533 | [7 empty] | 2.4533
2019-08-09 | ML | Mile Point Lower | 2.47 |  |  |  | 39.953 | 47.9071 | 513.3312 | 550.2445 | 11.86 | 27.806 | 0.287 | 0.19436 | 0.15 | 0.28015 | 0.86932 | [7 empty] | 0.86932
2019-08-17 | ML | Mile Point Lower | 2.34 |  |  |  | 57.5631 | 67.4353 | 670.4678 | 688.5935 | 21.6411 | 35.892 | 0.03 | 0.96861 | 2.179 | 1.1441 | 2.7079 | [7 empty] | 2.7079
2019-09-24 | ML | Mile Point Lower | 0.93 |  |  |  | 59.4652 | 64.1421 | 545.3488 | 327.9611 | 51.4592 | 7.437 | 0.569 | 0.881 | 0.961 | 1.228 | 2.097 | [7 empty] | 2.097
2019-10-08 | ML | Mile Point Lower | 4.13 |  |  |  | 66.3913 |  | 599.3846 | 466.0479 | 54.0963 | 11.55 | 0.745 | 1.722 | 3.668 | 2.313 | 3.5421 | [7 empty] | 3.5421
2019-11-01 | ML | Mile Point Lower | 52.1 |  |  |  | 48.2972 | 46.8347 | 466.206 | 591.9631 | 30.7152 | 17.582 | 0 | 1.128 | 2.583 | 1.22 | 1.692 | [7 empty] | 1.692
2019-12-10 | ML | Mile Point Lower | 17.56 |  |  |  | 58.093 | 45.8874 | 310.0311 | 343.256 | 9.774 | 48.319 | 0 | 1.472 | 1.631 | 1.521 | 1.9277 | [7 empty] | 1.9277
2020-04-28 | ML | Mile Point Lower | 8.13 |  |  |  | 57.8283 | 34.8945 | 393.5659 | 565.1606 | 20.3873 | 37.441 | 0 | 2.836 | 0.036 | 3.391 | 1.2141 | [7 empty] | 1.2141
2020-05-01 | ML | Mile Point Lower | 51.25 |  |  |  | 63.9617 |  | 455.0367 | 507.3864 | 12.7677 | 50.709 | 0.485 | 8.315 | 8.552 | 8.82 | 10.2034 | [7 empty] | 10.2034
2020-05-08 | ML | Mile Point Lower | 7.28 | 660 | 422.4 | 1.65 | 20.5688 | 20.426 | 221.5465 | 239.1602 | 2.3728 | 15.816 | 2.38 | 0.311 | 0.482 | 0.468 | 0.62143 | [7 empty] | 0.62143
2020-05-14 | ML | Mile Point Lower | 4.9 | 620 | 396.8 | 1.19 | 19.5549 | 13.8366 | 197.2346 | 224.8145 | 9.8719 | 7.372 | 2.311 | 0.187 | 0.511 | 0.293 | 0.81876 | [7 empty] | 0.81876
2020-05-16 | ML | Mile Point Lower | 11.52 | 520 | 332.8 | 3.98 | 27.1699 | 25.6627 | 289.087 | 342.0113 | 13.0139 | 13.917 | 0.239 | 0.268 | 1.139 | 0.407
2020-05-21 | ML | Mile Point Lower | 4.19 | 610 | 390.4 | 3.42 | 28.2848 | 26.2946 | 279.2873 | 312.9244 | 17.0538 | 9.841 | 1.39 | 0.166 | 0.908 | 0.342 | 0.72673 | [7 empty] | 0.72673
2020-05-30 | ML | Mile Point Lower | 3.96 | 650 | 416 | 1.46 | 33.9972 | 29.2869 | 299.0116 | 345.9578 | 4.0202 | 29.645 | 0.332 | 0.28 | 1.103 | 0.416 | 0.64678 | [7 empty] | 0.64678
2020-06-04 | ML | Mile Point Lower | 1.95 | 680 | 435.2 | 2.56 | 43.056 | 31.5479 | 317.0999 | 384.5863 | 32.448 | 4.988 | 5.62 | 0.392 | 1.987 | 0.676 | 0.77388 | [7 empty] | 0.77388
2020-06-18 | ML | Mile Point Lower | 0.74 | 650 | 416 | 3.83 | 15.5166 | 15.1996 | 282.1057 | 286.577 | 10.5056 | 5.011 | 0 | 0.509 | 2.595 | 0.77 | 0.74095 | [7 empty] | 0.74095
2020-06-25 | ML | Mile Point Lower | 0.73 | 390 | 249.6 | 6.89 | 62.8247 | 40.3135 | 250.4044 | 250.6626 | 16.5567 | 46 | 0.268 | 0.618 | 2.687 | 0.751 | 0.86703 | [7 empty] | 0.86703
2020-07-02 | ML | Mile Point Lower | 0.75 | 410 | 262.4 | 0.55 | 43.0173 | 24.916 | 315.1433 | 325.9296 | 29.0573 | 12.648 | 1.312 | 0.527 | 1.264 | 0.682 | 0.83722 | [7 empty] | 0.83722
2020-07-09 | ML | Mile Point Lower | 0.5 | 370 | 236.8 | 4.57 | 50.9441 | 30.2646 | 296.2557 | 297.9251 | 28.3371 | 22.139 | 0.468 | 0.345 | 1.277 | 0.561 | 0.76031 | [7 empty] | 0.76031
2020-07-12 | ML | Mile Point Lower | 3.74 | 410 | 262.4 | 3 | 77.8058 | 1.3587 | 713.609 | 747.4417 | 3.2508 | 73.55 | 1.005 | 1.269 | 4.39 | 2.212 | 2.6398 | [7 empty] | 2.6398
2020-07-28 | ML | Mile Point Lower | 0.57 | 480 | 307.2 | 19.3 | 90.152 | 85.3509 | 823.6246 | 840.0684 | 20.188 | 69.459 | 0.505 | 0.489 | 4.219 | 2.487 | 3.0825 | [7 empty] | 3.0825
2020-07-30 | ML | Mile Point Lower | 0.59 | 500 | 320 | 5.49 | 77.4191 | 72.3844 | 832.6125 | 843.6278 | 34.1411 | 42.594 | 0.684 | 0.966 | 2.691 | 1.759 | 2.0789 | [7 empty] | 2.0789
2020-08-05 | ML | Mile Point Lower | 0.75 | 430 | 275.2 | 1 | 84.3231 | 83.4812 | 778.2687 | 810.1781 | 23.3281 | 60.922 | 0.073 | 2.751 | 5.062 | 2.778 | 4.017 | [7 empty] | 4.017
2020-08-13 | ML | Mile Point Lower | 0.29 | 400 | 256 | 1.66 | 32.8896 | 31.0508 | 358.4593 | 363.5465 | 14.0776 | 15.995 | 2.817 | 0.536 | 1.798 | 0.575 | 0.77728 | [7 empty] | 0.77728
2020-08-20 | ML | Mile Point Lower | 0.24 | 350 | 224 | 4.81 | 35.7658 | 35.4667 | 275.0494 | 289.366 | 2.7628 | 29.569 | 3.434 | 0.787 | 1.819 | 1.303 | 1.0458 | [7 empty] | 1.0458
2020-08-29 | ML | Mile Point Lower | 0.3 | 390 | 249.6 | 7.55 | 46.8842 | 40.2808 | 410.3677 | 510.338 | 10.0772 | 31.858 | 4.949 | 0.641 | 1.39 | 0.922 | 1.5476 | [7 empty] | 1.5476
2020-09-03 | ML | Mile Point Lower | 0.26 | 250 | 160 | 10.5 | 30.9729 |  | 162.1072 | 284.9782 | 8.8389 | 22.131 | 0.003 | 0.708 | 1.855 | 0.995
2020-09-30 | ML | Mile Point Lower | 0.54 | 300 | 192 | 15.1 | 64.3367 | 47.6892 | 459.412 | 471.0684 | 30.2647 | 32.464 | 1.608 | 0.188 | 2.947 | 0.455 | 2.5166 | [7 empty] | 2.5166
2020-10-20 | ML | Mile Point Lower | 0.71 | 390 | 249.6 | 8.67 | 60.5228 | 52.8875 | 541.1026 | 577.5163 | 46.8068 | 9.244 | 4.472 | 0.331 | 2.354 | 0.407 | 1.7529 | [7 empty] | 1.7529
2020-10-27 | ML | Mile Point Lower | 0.72 | 430 | 275.2 | 6.91 | 58.5645 | 50.8606 | 574.8479 | 614.9667 | 34.7785 | 22.927 | 0.859 | 0.403 | 1.193 | 0.488 | 1.5979 | [7 empty] | 1.5979
2020-11-03 | ML | Mile Point Lower | 0.8 | 530 | 339.2 | 8.15 | 56.7356 | 51.694 | 519.6923 | 561.2224 | 37.4486 | 19.066 | 0.221 | 0.418 | 2.737 | 0.45 | 0.91661 | [7 empty] | 0.91661
2020-11-12 | ML | Mile Point Lower | 3.11 | 520 | 332.8 | 3.52 | 52.0183 | 48.1837 | 478.591 | 491.7003 | 0.44733 | 50.142 | 1.429 | 0.32 | 0.538 | 0.402 | 0.74572 | [7 empty] | 0.74572
2020-11-16 | ML | Mile Point Lower | 1.4 | 550 | 352 | 3.12 | 49.573 | 46.0761 | 449.2044 | 462.7674 | 28.034 | 20.439 | 1.1 | 0.281 | 0.402 | 0.402 | 0.66104 | [7 empty] | 0.66104
2020-12-25 | ML | Mile Point Lower | 57.77 | 280 | 179.2 | 13.9 | 81.7221 | 78.9934 | 459.1373 | 473.204 | 35.2551 | 38.986 | 7.481 | 2.591 | 4.376 | 3.738
2021-01-09 | ML | Mile Point Lower | 4.08 | 600 | 384 | 1.44 | 96.1714 | 92.9857 | 268.755 | 272.1769 | 21.1614 | 73.193 | 1.817 | 0.256 | 0.05 | 0.623
2021-03-01 | ML | Mile Point Lower | 10.9 | 400 | 256 | 101 | 106.4575 | 105.8278 | 454.7287 | 455.1616 | 55.1155 | 46.776 | 4.566 | 2.364 | 3.185 | 2.83
2021-03-12 | ML | Mile Point Lower | 33.7 | 320 | 204.8 | 10.8 | 93.0282 | 71.3577 | 256.3617 | 404.348 | 54.8282 | 36.864 | 1.336 | 3.696 | 5.226 | 3.356
2021-03-29 | ML | Mile Point Lower | 8.55 | 620 | 396.8 | 10.7 | 71.9465 | 61.2421 | 346.6031 | 549.0955 | 54.0805 | 15.999 | 1.867 | 2.293 | 1.794 | 0.352
2021-05-03 | ML | Mile Point Lower | 5.35 | 580 | 371.2 | 5.05 | 69.847 | 67.9144 | 396.2968 | 410.3303 | 55.276 | 12.691 | 1.88 | 2.819 | 1.216 | 0.164
2021-05-26 | ML | Mile Point Lower |  | 430 | 275.2 | 18.5 | 103.1598 | 99.9475 | 1157.0559 | 1585.9948 | 76.0838 | 26.697 | 0.379 | 0.116 | 7.8929 | 0.448 | 3.5136 | [7 empty] | 3.5136
2021-05-29 | ML | Mile Point Lower |  | 520 | 332.8 | 7.08 | 49.2219 | 37.711 | 468.3292 | 572.8704 | 29.9689 | 19.056 | 0.197 | 0.262 | 2.9734 | 0.336 | 4.3909 | [7 empty] | 4.3909
2021-06-01 | ML | Mile Point Lower |  | 560 | 358.4 | 1.78 | 38.1569 | 18.9784 | 408.6068 | 483.6906 | 18.7359 | 17.735 | 1.686 | 0.026 | 0.332 | 0.249 | 2.1972 | [7 empty] | 2.1972
2021-06-08 | ML | Mile Point Lower |  | 470 | 300.8 | 7.89 | 54.3317 | 32.7546 | 393.0372 | 482.5999 | 46.7317 | 7.267 | 0.333 | 0.023 | 0.736 | 0.13 | 1.6685 | [7 empty] | 1.6685
2021-06-09 | ML | Mile Point Lower |  | 290 | 185.6 | 61.8 | 209.0304 | 192.3105 | 945.9127 | 1211.0708 | 24.0474 | 182.768 | 2.215 | 1.206 | 3.223 | 1.479 | 5.3286 | [7 empty] | 5.3286
2021-06-14 | ML | Mile Point Lower |  | 480 | 307.2 | 5.64 | 122.6657 | 99.5421 | 750.7846 | 847.5701 | 18.4277 | 103.579 | 0.659 | 0.158 | 0.315 | 0.167 | 1.0125 | [7 empty] | 1.0125
2021-06-22 | ML | Mile Point Lower |  | 480 | 307.2 | 3.35 | 59.4071 | 44.6669 | 376.0979 | 597.4238 | 31.3156 | 27.2595 | 0.832 | 0.191 | 0.859 | 0.463 | 2.2446 | [7 empty] | 2.2446
2021-06-29 | ML | Mile Point Lower |  | 700 | 448 | 3.47 | 55.5779 | 46.399 | 470.2317 | 493.6527 | 42.4814 | 12.3805 | 0.716 | 0.339 | 1.106 | 0.539 | 1.1061 | [7 empty] | 1.1061
2021-07-02 | ML | Mile Point Lower |  | 610 | 390.4 | 3.47 | 91.3054 | 83.6477 | 489.3898 | 639.0122 | 29.9054 | 59.612 | 1.788 | 0.039 | 0.65 | 0.061 | 1.1694 | [7 empty] | 1.1694
2021-07-06 | ML | Mile Point Lower |  | 460 | 294.4 | 4.84 | 48.1931 | 47.0058 | 395.5391 | 397.7622 | 31.4941 | 15.557 | 1.142 | 0.017 | 0.57 | 0.276 | 1.3161 | [7 empty] | 1.3161
2021-07-12 | ML | Mile Point Lower |  | 320 | 204.8 | 15.4 | 334.1128 | 327.6429 | 986.9599 | 1003.5161 | 100.7148 | 233.194 | 0.204 | 1.386 | 2.06 | 1.715 | 4.389 | [7 empty] | 4.389
2021-07-18 | ML | Mile Point Lower |  | 360 | 230.4 | 26.7 | 132.0538 | 116.6054 | 1109.2397 | 1114.0063 | 77.1178 | 53.915 | 1.021 | 1.186 | 3.28 | 1.641 | 3.229 | [7 empty] | 3.229
2021-07-27 | ML | Mile Point Lower |  | 480 | 307.2 | 17.2 | 63.0343 | 38.8467 | 661.0553 | 668.2781 | 52.9213 | 6.113 | 4 | 0.19 | 0.439 | 0.401 | 2.239 | [7 empty] | 2.239
2021-08-02 | ML | Mile Point Lower |  | 450 | 288 | 6.63 | 49.7776 | 37.6672 | 656.1845 | 884.6333 | 40.0626 | 9.353 | 0.362 | 0.023 | 0.452 | 0.136 | 1.443 | [7 empty] | 1.443
2021-08-19 | ML | Mile Point Lower |  | 190 | 121.6 | 9.48 | 51.7901 | 51.6643 | 693.7764 | 770.3507 | 8.3314 | 41.5877 | 1.871 | 1.559 | 1.6168 | 1.606 | 4.393 | [7 empty] | 4.393
2021-09-08 | ML | Mile Point Lower |  | 460 | 294.4 | 1.0728 | 35.296 | 33.9523 | 340.8706 | 440.6369 | 11.873 | 23.175 | 0.248 | 0.076 | 0.739 | 0.196 | 1.006 | [7 empty] | 1.006
2021-09-15 | ML | Mile Point Lower |  | 330 | 211.2 | 5.9519 | 50.8946 | 45.2782 | 832.7415 | 834.9396 | 35.7866 | 14.264 | 0.844 | 0.058 | 0.874 | 0.247 | 2.793 | [7 empty] | 2.793
2021-09-23 | ML | Mile Point Lower |  | 340 | 217.6 | 12.5108 | 59.6631 | 56.4865 | 763.4318 | 1120.8794 | 0.85409 | 57.684 | 1.125 | 1.878 | 2.214 | 2.077 | 5.542 | [7 empty] | 5.542
2021-10-04 | ML | Mile Point Lower |  | 210 | 134.4 | 18.873 | 67.1137 | 57.4128 | 627.106 | 942.2201 | 46.9847 | 19.271 | 0.858 | 2.236 | 2.766 | 2.542 | 5.645 | [7 empty] | 5.645
2021-10-26 | ML | Mile Point Lower |  | 90 | 57.6 | 105 | 52.611 | 50.423 | 446.6399 | 666.846 | 24.773 | 26.667 | 1.171 | 0.365 | 2.427 | 0.531 | 2.365 | [7 empty] | 2.365
2019-04-28 | MM | Mile Point Middle | 7.99 | 370 | 236.8 | 10.4 | 123.1869 | 104.5975 | 287.4801 | 371.8142 | 32.1439 | 83.991 | 7.052 | 4.645 | 4.374 | 4.685 | 5.0694 | [7 empty] | 5.0694
2019-05-10 | MM | Mile Point Middle | 17.13 | 260 | 166.4 | Over 1000 | 94.3956 | 81.3528 | 476.3305 | 468.4999 | 57.3506 | 36.581 | 0.464 | 2.791 | 2.453 | 2.906 | 4.5528 | [7 empty] | 4.5528
2019-05-15 | MM | Mile Point Middle | 17.13 | 370 | 236.8 | 236 |  | 74.1655 | 397.8621 |  | 24.9765 | 48.6 | 0.589 | 3.43 | 0.926 | 3.57 | 2.3037 | [7 empty] | 2.3037
2019-05-26 | MM | Mile Point Middle | 11.13 | 270 | 172.8 | 871 |  | 69.2717 | 660.0103 |  | 28.6517 | 39.14 | 1.48 | 3.251 | 1.43 | 3.642 | 5.3017 | [7 empty] | 5.3017
2019-06-02 | MM | Mile Point Middle | 3.94 | 420 | 268.8 | 10.94 | 64.8735 | 69.2937 | 454.5996 | 482.2586 | 47.3545 | 5.154 | 12.365 | 1.753 | 0.981 | 2.0383 | 3.4047 | [7 empty] | 3.4047
2019-06-11 | MM | Mile Point Middle | 3.37 | 380 | 243.2 | 1.06 | 70.2735 | 83.3552 | 552.0305 | 596.6147 | 64.7895 | 3.145 | 2.339 | 1.833 | 3.077 | 2.2011 | 3.8747 | [7 empty] | 3.8747
2019-06-14 | MM | Mile Point Middle | 3.74 | 350 | 224 | 0.18 | 25.3926 | 79.9046 | 629.5164 | 610.7246 | 17.2096 | 4.348 | 3.835 | 1.203 | 2.719 | 1.494 | 2.5354 | [7 empty] | 2.5354
2019-06-17 | MM | Mile Point Middle | 7.5 | 350 | 224 | 1.76 | 149.5375 | 150.7034 | 537.5848 | 555.4816 | 137.1065 | 6.967 | 5.464 | 1.581 | 1.49 | 2.0675 | 2.1214 | [7 empty] | 2.1214
2019-06-20 | MM | Mile Point Middle | 63.43 | 290 | 185.6 | 6.53 | 75.1227 | 86.5419 | 602.1613 | 569.7357 | 55.1387 | 19.172 | 0.812 | 1.998 | 2.73 | 2.4816 | 3.5841 | [7 empty] | 3.5841
2019-07-07 | MM | Mile Point Middle | 4.11 | 380 | 243.2 | 0 | 62.3113 | 81.8056 | 515.5542 | 395.6848 | 13.2033 | 48.887 | 0.221 | 1.6764 | 2.313 | 1.7172 | 4.9009 | [7 empty] | 4.9009
2019-07-23 | MM | Mile Point Middle | 3.85 | 280 | 179.2 | 6.21 | 101.7082 |  | 827.9541 | 889.2917 | 59.2182 | 39.89 | 2.6 | 3.17 | 1.98 | 3.343 | 4.7398 | [7 empty] | 4.7398
2019-07-31 | MM | Mile Point Middle | 2.7 |  |  |  | 57.7702 | 49.397 | 748.6573 | 792.1648 | 27.0812 | 30.503 | 0.186 | 1.14 | 2.214 | 1.2427 | 3.3013 | [7 empty] | 3.3013
2019-08-09 | MM | Mile Point Middle | 2.47 |  |  |  | 48.267 | 37.3137 | 594.4556 | 640.2236 | 18.802 | 29.008 | 0.457 | 0.81184 | 1.285 | 0.91421 | 2.705 | [7 empty] | 2.705
2019-08-17 | MM | Mile Point Middle | 2.34 |  |  |  | 59.5933 | 67.5371 | 678.0528 | 779.1096 | 24.9733 | 34.62 | 0 | 1.3874 | 1.792 | 1.5546 | 3.0865 | [7 empty] | 3.0865
2019-09-24 | MM | Mile Point Middle | 0.93 |  |  |  | 62.0139 | 82.5523 | 477.6834 | 312.5164 | 46.7579 | 15.04 | 0.216 | 1.244 | 2.895 | 1.891 | 8.389 | [7 empty] | 8.389
2019-10-08 | MM | Mile Point Middle | 4.13 |  |  |  | 73.4561 |  | 434.4923 | 473.8208 | 48.0971 | 24.484 | 0.875 | 1.099 | 0.75791 | 1.166 | 0.85244 | [7 empty] | 0.85244
2019-11-01 | MM | Mile Point Middle | 52.1 |  |  |  | 50.8324 | 49.4213 | 392.9539 | 373.5044 | 28.4754 | 22.103 | 0.254 | 1.006 | 2.444 | 1.104 | 1.3981 | [7 empty] | 1.3981
2019-12-10 | MM | Mile Point Middle | 17.56 |  |  |  | 63.1104 | 49.9289 | 333.8726 | 349.8002 | 14.7704 | 48.34 | 0 | 1.659 | 1.903 | 1.723 | 1.6403 | [7 empty] | 1.6403
2020-04-28 | MM | Mile Point Middle | 8.13 |  |  |  | 55.0855 | 42.0901 | 383.0127 | 550.7358 | 14.6395 | 40.446 | 0 | 0.945 | 0.613 | 1.216 | 1.34 | [7 empty] | 1.34
2020-05-01 | MM | Mile Point Middle | 51.25 |  |  |  | 64.664 | 50.414 | 467.022 | 527.8268 | 18.95 | 45.714 | 0 | 6.1 | 5.214 | 6.315 | 7.8463 | [7 empty] | 7.8463
2020-05-08 | MM | Mile Point Middle | 7.28 | 560 | 358.4 | 2.25 | 22.9763 | 22.1598 | 211.8301 | 247.5361 | 15.0893 | 7.422 | 0.465 | 0.156 | 2.096 | 0.405 | 2.0253 | [7 empty] | 2.0253
2020-05-14 | MM | Mile Point Middle | 4.9 | 480 | 307.2 | 2.45 | 17.7502 | 17.7255 | 198.7999 | 231.979 | 13.7812 | 3.03 | 0.939 | 0.194 | 0.7 | 0.439 | 1.4642 | [7 empty] | 1.4642
2020-05-16 | MM | Mile Point Middle | 11.52 | 460 | 294.4 | 2.97 | 46.8084 | 35.896 | 359.8747 | 398.8862 | 45.1394 | 1.567 | 0.102 | 0.532 | 3.948 | 0.784 | 3.6637 | [7 empty] | 3.6637
2020-05-21 | MM | Mile Point Middle | 4.19 | 500 | 320 | 3.74 | 27.4667 | 24.9503 | 283.9083 | 328.6522 | 19.8817 | 4.267 | 3.318 | 0.234 | 2.426 | 0.556 | 2.9065 | [7 empty] | 2.9065
2020-05-30 | MM | Mile Point Middle | 3.96 | 600 | 384 | 6.23 | 66.1204 | 52.6979 | 356.3112 | 389.2238 |  | 90.804 | 15.366 | 0.555 | 3.432 | 1.154 | 1.3272 | [7 empty] | 1.3272
2020-06-04 | MM | Mile Point Middle | 1.95 | 610 | 390.4 | 4.28 | 62.9701 | 45.1379 | 388.2788 | 452.2475 | 47.6141 | 3.34 | 12.016 | 0.495 | 2.445 | 0.95 | 1.3656 | [7 empty] | 1.3656
2020-06-18 | MM | Mile Point Middle | 0.74 | 530 | 339.2 | 9.22 | 113.4435 | 66.9023 | 543.2673 | 573.9029 | 12.7253 | 80.515 | 20.2032 | 0.545 | 2.496 | 1.217 | 1.4778 | [7 empty] | 1.4778
2020-06-25 | MM | Mile Point Middle | 0.73 | 570 | 364.8 | 13.6 | 117.653 | 88.3243 | 647.8419 | 703.7302 | 33.9477 | 52.092 | 31.6132 | 0.123 | 2.587 | 1.224 | 1.6504 | [7 empty] | 1.6504
2020-07-02 | MM | Mile Point Middle | 0.75 | 570 | 364.8 | 9.13 | 94.622 | 83.642 | 703.7302 | 761.7666 | 61.536 | 8.133 | 24.953 | 0.338 | 2.769 | 1.521 | 1.8668 | [7 empty] | 1.8668
2020-07-09 | MM | Mile Point Middle | 0.5 | 600 | 384 | 2.67 | 95.8618 | 93.6678 | 817.2094 | 841.0592 |  | 63.905 | 32.8993 | 0.454 | 2.501 | 1.815 | 2.3576 | [7 empty] | 2.3576
2020-07-12 | MM | Mile Point Middle | 3.74 | 550 | 352 | 4.1 | 195.8684 | 90.0884 | 669.9932 | 827.9541 | 122.3874 | 71.85 | 1.631 | 0.777 | 3.422 | 2.051 | 2.4188 | [7 empty] | 2.4188
2020-07-16 | MM | Mile Point Middle | 0.66 | 550 | 352 | 1.8 | 105.4835 | 86.1152 | 835.8846 | 842.025 | 3.2495 | 78.929 | 23.305 | 0.883 | 5.185 | 2.025 | 4.8558 | [7 empty] | 4.8558
2020-07-28 | MM | Mile Point Middle | 0.57 | 420 | 268.8 | 3.13 | 86.8238 | 81.7538 | 654.6567 | 668.2947 | 7.3018 | 79.014 | 0.508 | 0.305 | 3.221 | 2.163 | 2.635 | [7 empty] | 2.635
2020-07-30 | MM | Mile Point Middle | 0.59 | 450 | 288 | 1.93 | 79.5862 | 73.3323 | 629.4165 | 653.8658 | 15.8362 | 63.162 | 0.588 | 0.337 | 1.851 | 1.205 | 1.4951 | [7 empty] | 1.4951
2020-08-05 | MM | Mile Point Middle | 0.75 | 410 | 262.4 | 0.99 | 108.4254 | 101.8645 | 759.0398 | 788.747 | 10.6214 | 97.78 | 0.024 | 1.52 | 2.489 | 1.661 | 2.4562 | [7 empty] | 2.4562
2020-08-13 | MM | Mile Point Middle | 0.29 | 420 | 268.8 | 5.13 | 82.1255 | 77.7488 | 724.0956 | 769.9552 | 15.7915 | 48.053 | 18.281 | 2.078 | 3.098 | 2.306 | 3.7949 | [7 empty] | 3.7949
2020-08-20 | MM | Mile Point Middle | 0.24 | 420 | 268.8 | 8.7 | 93.1728 | 88.2074 | 752.0793 | 815.7815 | 21.5648 | 49.969 | 21.639 | 1.315 | 2.452 | 1.402 | 4.2209 | [7 empty] | 4.2209
2020-08-28 | MM | Mile Point Middle | 0.39 | 410 | 262.4 | 17.9 | 122.2838 | 100.7233 | 840.2558 | 880.8908 | 13.0171 | 83.463 | 25.8037 | 1.183 | 6.137 | 2.1 | 10.9055 | [7 empty] | 10.9055
2020-09-03 | MM | Mile Point Middle | 0.26 | 290 | 185.6 | 16.9 | 99.3707 | 89.8209 | 924.3525 | 942.0245 | 36.5667 | 62.652 | 0.152 | 2.202 | 3.348 | 2.358
2020-09-30 | MM | Mile Point Middle | 0.54 | 410 | 262.4 | 25.8 | 150.4498 | 74.0853 | 832.9164 | 880.1748 | 143.1338 | 3.168 | 4.148 | 0.526 | 6.992 | 1.001 | 9.0009 | [7 empty] | 9.0009
2020-10-20 | MM | Mile Point Middle | 0.71 | 420 | 268.8 | 14.9 | 118.0757 | 66.0392 | 722.9424 | 777.6526 | 77.8267 | 39.433 | 0.816 | 1.751 | 4.868 | 2.228 | 7.125 | [7 empty] | 7.125
2020-10-27 | MM | Mile Point Middle | 0.72 | 430 | 275.2 | 9.16 | 71.4532 | 48.9926 | 647.5755 | 688.402 | 30.5212 | 40.339 | 0.593 | 0.412 | 4.921 | 0.527 | 2.6089 | [7 empty] | 2.6089
2020-11-03 | MM | Mile Point Middle | 0.8 | 490 | 313.6 | 3.29 | 78.281 | 74.6409 | 487.6871 | 513.0315 | 40.473 | 35.15 | 2.658 | 0.346 | 6.6989 | 0.416 | 0.77041 | [7 empty] | 0.77041
2020-11-12 | MM | Mile Point Middle | 3.11 | 470 | 300.8 | 7.64 | 102.9949 | 96.1689 | 513.3853 | 534.346 | 59.1139 | 38.637 | 5.244 | 1.193 | 0.861 | 1.696 | 1.6459 | [7 empty] | 1.6459
2020-11-16 | MM | Mile Point Middle | 1.4 | 540 | 345.6 | 3.69 | 83.8199 | 79.966 | 444.3794 | 444.8332 | 16.9979 | 65.908 | 0.914 | 0.27 | 0.472 | 0.412 | 0.79402 | [7 empty] | 0.79402
2020-12-25 | MM | Mile Point Middle | 57.77 | 230 | 147.2 | 5.71 | 77.6413 | 73.2111 | 454.1417 | 459.7617 | 29.7323 | 41.225 | 6.684 | 3.428 | 7.675 | 4.574
2019-04-17 | MU | Mile Point Upper | 7.99 | 420 | 268.8 | 2.03 | 108.5534 | 97.1179 | 224.6771 | 280.1616 | 32.1354 | 75.934 | 0.484 | 0.63 | 0.082 | 0.592 | 0.24378 | [7 empty] | 0.24378
2019-04-28 | MU | Mile Point Upper | 7.99 | 370 | 236.8 | 4.13 | 112.2943 | 101.6967 | 278.8377 | 338.0523 | 30.2993 | 81.689 | 0.306 | 2.711 | 2.229 | 2.839 | 2.5864 | [7 empty] | 2.5864
2019-05-10 | MU | Mile Point Upper | 17.13 | 200 | 128 | 78.6 | 91.783 | 80.6535 | 507.8111 | 610.6954 | 54.733 | 36.503 | 0.547 | 3.657 | 3.419 | 3.88 | 5.7152 | [7 empty] | 5.7152
2019-05-15 | MU | Mile Point Upper | 17.13 | 380 | 243.2 | 328 |  | 75.9672 | 374.5743 |  | 18.4592 | 56.66 | 0.848 | 2.263 | 0.98 | 2.353 | 2.3001 | [7 empty] | 2.3001
2019-05-26 | MU | Mile Point Upper | 11.13 | 410 | 262.4 | 2.61 |  | 70.8267 | 538.3925 |  | 21.0367 | 48.293 | 1.497 | 2.615 | 1.325 | 2.877 | 2.8888 | [7 empty] | 2.8888
2019-06-02 | MU | Mile Point Upper | 3.94 | 360 | 230.4 | 11.84 | 71.9656 |  | 519.0595 | 552.58 | 33.0396 | 35.123 | 3.803 | 2.397 | 2.534 | 2.6688 | 5.2472 | [7 empty] | 5.2472
2019-06-11 | MU | Mile Point Upper | 3.37 | 360 | 230.4 | 0.46 | 73.8352 | 77.0349 | 559.6279 | 522.7494 | 42.9742 | 28.397 | 2.464 | 1.466 | 1.11 | 1.8771 | 2.0052 | [7 empty] | 2.0052
2019-06-14 | MU | Mile Point Upper | 3.74 | 380 | 243.2 | 0 | 23.9385 | 68.1315 | 527.5021 | 567.0256 | 0 | 35.201 | 1.394 | 0.899 | 0.77 | 1.0883 | 1.611 | [7 empty] | 1.611
2019-06-17 | MU | Mile Point Upper | 7.5 | 370 | 236.8 | 0.05 | 155.4584 | 156.0584 | 526.7777 | 517.8814 | 123.7384 | 29.74 | 1.98 | 2.156 | 3.644 | 2.266 | 2.2796 | [7 empty] | 2.2796
2019-06-20 | MU | Mile Point Upper | 63.43 | 200 | 128 | 9.38 | 125.8254 | 62.3163 | 747.8746 | 723.7376 | 71.1824 | 44.246 | 10.397 | 3.54 | 4.635 | 3.9638 | 6.1027 | [7 empty] | 6.1027
2019-07-07 | MU | Mile Point Upper | 4.11 | 470 | 300.8 | 1.43 | 35.1903 | 41.2824 | 539.4624 | 392.2587 | 6.1733 | 28.858 | 0.159 | 0.54067 | 1.222 | 1.0012 | 2.3047 | [7 empty] | 2.3047
2019-07-17 | MU | Mile Point Upper | 4.11 | 280 | 179.2 | 68 | 280.1285 | 245.536 | 1022.72 | 1056.2304 | 90.8895 | 188.682 | 0.557 | 3.3699 | 4.097 | 3.5856 | 6.6317 | [7 empty] | 6.6317
2019-07-23 | MU | Mile Point Upper | 3.85 | 340 | 217.6 | 3.48 | 97.7454 |  | 700.1333 | 757.0332 | 36.9554 | 59.63 | 1.16 | 2.446 | 2.11 | 2.583 | 3.5223 | [7 empty] | 3.5223
2019-07-31 | MU | Mile Point Upper | 2.7 |  |  |  | 56.2654 | 47.1261 | 648.3872 | 723.775 | 20.1854 | 36.078 | 0.002 | 1.7808 | 2.389 | 1.8452 | 3.4366 | [7 empty] | 3.4366
2019-08-09 | MU | Mile Point Upper | 2.47 |  |  |  | 45.0144 | 43.583 | 467.2801 | 659.9773 | 31.9714 | 12.883 | 0.16 | 0.686 | 0.778 | 0.978 | 0.67485 | [7 empty] | 0.67485
2019-08-17 | MU | Mile Point Upper | 2.34 |  |  |  | 48.8484 |  | 417.2075 | 542.7595 |  | 1.499 | 57.3666 | 0.74 | 0.713 | 0.606 | 0.38747 | [7 empty] | 0.38747
2019-09-24 | MU | Mile Point Upper | 0.93 |  |  |  | 49.0274 | 52.1319 | 564.2364 | 461.5768 | 40.7464 | 7.367 | 0.914 | 4.442 | 3.432 | 5.515 | 7.2376 | [7 empty] | 7.2376
2019-10-08 | MU | Mile Point Upper | 4.13 |  |  |  | 8.2528 |  | 491.8709 |  | 0 | 38.886 | 1.143 | 1.101 | 0.942 | 1.341 | 1.2205 | [7 empty] | 1.2205
2019-11-01 | MU | Mile Point Upper | 52.1 |  |  |  | 61.8026 | 58.7312 | 387.2131 | 335.9499 | 28.1706 | 33.273 | 0.359 | 0.937 | 1.253 | 1.097 | 1.1979 | [7 empty] | 1.1979
2019-12-14 | MU | Mile Point Upper | 15.1495 |  |  |  | 65.2793 | 52.7922 | 340.4377 | 341.7532 | 15.8043 | 49.475 | 0 | 1.671 | 1.784 | 1.692 | 1.7565 | [7 empty] | 1.7565
2020-04-28 | MU | Mile Point Upper | 8.13 |  |  |  | 55.6873 | 41.0523 | 290.1944 | 444.4793 | 14.3263 | 41.361 | 0 | 0.761 | 0.632 | 0.975 | 0.89764 | [7 empty] | 0.89764
2020-05-01 | MU | Mile Point Upper | 51.25 |  |  |  | 62.7012 | 36.2244 | 366.0318 | 497.7574 | 23.3602 | 39.341 | 0 | 4.59 | 1.056 | 4.573 | 0.040039 | [7 empty] | 0.040039
2020-05-08 | MU | Mile Point Upper | 7.28 | 650 | 416 | 2.39 | 45.133 | 13.8026 | 203.0878 | 217.5501 | 22.321 | 22.515 | 0.297 | 0.679 | 1.968 | 1.53 | 0.49353 | [7 empty] | 0.49353
2020-05-14 | MU | Mile Point Upper | 4.9 | 600 | 384 | 3.24 | 22.5261 | 13.2453 | 192.1724 | 226.3173 | 12.5321 | 9.553 | 0.441 | 0.216 | 0.292 | 0.241 | 0.44443 | [7 empty] | 0.44443
2020-05-16 | MU | Mile Point Upper | 11.52 | 510 | 326.4 | 6.4 | 46.6081 | 43.7269 | 320.9506 | 359.8164 | 23.9711 | 22.575 | 0.062 | 0.717 | 2.336 | 0.888 | 1.587 | [7 empty] | 1.587
2020-05-21 | MU | Mile Point Upper | 4.19 | 660 | 422.4 | 1.95 | 23.575 | 22.8598 | 238.3651 | 276.5398 | 20.445 | 1.803 | 1.327 | 0.203 | 3.401 | 0.307 | 0.65446 | [7 empty] | 0.65446
2020-05-30 | MU | Mile Point Upper | 3.96 | 710 | 454.4 | 2.28 | 33.296 | 31.4129 | 373.2463 | 454.7245 | 7.266 | 25.807 | 0.223 | 0.485 | 1.2 | 0.619 | 0.47868 | [7 empty] | 0.47868
2020-06-04 | MU | Mile Point Upper | 1.95 | 950 | 608 | 4.72 | 29.2106 | 26.9343 | 312.0959 | 349.6171 | 6.6856 | 22.513 | 0.012 | 0.269 | 2.539 | 0.33 | 0.25573 | [7 empty] | 0.25573
2020-07-12 | MU | Mile Point Upper | 3.74 | 450 | 288 | 4.05 | 93.2572 | 92.7899 | 775.1964 | 776.7908 | 51.8622 | 40.968 | 0.427 | 1.056 | 3.634 | 1.894
2020-07-28 | MU | Mile Point Upper | 0.57 | 400 | 256 | 0.51 | 66.3484 | 61.94 | 620.9489 | 640.5566 | 21.0234 | 44.474 | 0.851 | 1.484 | 1.685 | 1.488 | 1.3054 | [7 empty] | 1.3054
2020-07-30 | MU | Mile Point Upper | 0.59 | 500 | 320 | 1.53 | 40.7163 | 35.7357 | 491.4047 | 520.8662 | 17.8873 | 22.616 | 0.213 | 0.681 | 1.842 | 1.678 | 1.2396 | [7 empty] | 1.2396
2020-08-05 | MU | Mile Point Upper | 0.75 | 430 | 275.2 | 1.33 | 81.4515 | 71.8263 | 717.8885 | 760.6134 | 29.3475 | 51.889 | 0.215 | 1.067 | 1.864 | 1.169 | 1.4708 | [7 empty] | 1.4708
2020-08-28 | MU | Mile Point Upper | 0.39 | 500 | 320 | 12.3 | 41.576 | 41.456 | 601.8324 | 690.2004 | 21.374 | 19.605 | 0.597 | 0.99 | 2.694 | 1.522 | 3.1305 | [7 empty] | 3.1305
2020-09-03 | MU | Mile Point Upper | 0.26 | 420 | 268.8 | 7.95 | [11 empty] | NES/Couldn't locate sample
2020-09-30 | MU | Mile Point Upper | 0.54 | 360 | 230.4 | 2.58 | 56.461 | 54.8042 | 561.6511 | 613.6054 | 39.11 | 16.078 | 1.273 | 0.709 | 3.043 | 0.742 | 1.7453 | [7 empty] | 1.7453
2020-10-20 | MU | Mile Point Upper | 0.71 | 300 | 192 | 4.63 | 44.6783 | 43.984 | 552.4925 | 625.0287 | 0.11335 | 44.034 | 0.531 | 0.888 | 2.677 | 2.145 | 1.6399 | [7 empty] | 1.6399
2020-10-27 | MU | Mile Point Upper | 0.72 | 380 | 243.2 | 1.67 | 77.4357 | 75.2373 | 586.0005 | 634.5994 | 18.0707 | 58.97 | 0.395 | 0.52 | 2.328 | 0.652 | 0.9386 | [7 empty] | 0.9386
2020-11-03 | MU | Mile Point Upper | 0.8 | 410 | 262.4 | 4.94 | 122.4889 | 120.6756 | 515.8124 | 534.2295 | 10.7349 | 111.461 | 0.293 | 0.531 | 0.805 | 0.809 | 1.248 | [7 empty] | 1.248
2020-11-12 | MU | Mile Point Upper | 3.11 | 440 | 281.6 | 1.25 | 112.0852 | 109.8948 | 486.5298 | 509.597 | 17.4182 | 93.762 | 0.905 | 0.429 | 0.612 | 0.625 | 0.77204 | [7 empty] | 0.77204
2020-11-16 | MU | Mile Point Upper | 1.4 | 480 | 307.2 | 3.5 | 82.5541 | 80.5348 | 430.1711 | 533.0097 | 53.382 | 107.321 | 3.447 | 0.29 | 0.433 | 0.335 | 0.60338 | [7 empty] | 0.60338
2020-12-25 | MU | Mile Point Upper | 57.77 | 240 | 153.6 | 8.88 | 85.2808 | 79.6809 | 456.1732 | 465.4151 | 37.5618 | 41.919 | 5.8 | 3.179 | 6.172 | 4.598
2021-06-01 | SB | Snow Brook |  | 450 | 288 | 0.54 | 241.2202 | 237.7059 | 164.0139 | 164.8964 | 25.1637 | 216.0185 | 0.038 | 0.127 | 0.298 | 0.223 | 0.48381 | [7 empty] | 0.48381
2021-06-08 | SB | Snow Brook |  | 400 | 256 | 1.06 | 213.363 | 180.0386 | 336.6243 | 362.7222 | 36.932 | 176.148 | 0.283 | 0.517 | 0.709 | 0.617 | 1.4763 | [7 empty] | 1.4763
2021-06-14 | SB | Snow Brook |  | 430 | 275.2 | 1.05 | 290.7611 | 248.9832 | 232.4203 | 292.1593 | 53.6931 | 236.637 | 0.431 | 0.5 | 0.934 | 0.578 | 1.0289 | [7 empty] | 1.0289
2021-06-22 | SB | Snow Brook |  | 420 | 268.8 | 1.47 | 249.7975 | 228.7353 | 202.9837 | 269.292 | 20.2965 | 228.957 | 0.544 | 0.563 | 1.898 | 0.593 | 1.0048 | [7 empty] | 1.0048
2021-06-29 | SB | Snow Brook |  | 430 | 275.2 | 2.14 | 240.2235 | 229.4864 | 150.9421 | 213.2705 | 0.99354 | 238.617 | 0.613 | 0.736 | 2.146 | 0.749 | 1.4133 | [7 empty] | 1.4133
2021-07-02 | SB | Snow Brook |  | 420 | 268.8 | 3.28 | 278.3854 | 274.4245 | 282.2306 | 358.7923 | 42.9624 | 234.953 | 0.47 | 0.542 | 0.933 | 0.865 | 1.1473 | [7 empty] | 1.1473
2021-07-06 | SB | Snow Brook |  | 440 | 281.6 | 1.11 | 233.2695 | 193.4826 | 708.8798 | 864.7342 | 1.9375 | 231.156 | 0.176 | 1.056 | 1.178 | 1.076 | 1.55 | [7 empty] | 1.55
2021-07-12 | SB | Snow Brook |  | 350 | 224 | 35.4 | 516.2197 | 502.4981 | 716.5106 | 729.8572 | 4.4544 | 511.3303 | 0.435 | 0.917 | 1.56 | 1.155 | 5.517 | [7 empty] | 5.517
2021-07-17 | SB | Snow Brook |  | 310 | 198.4 | 32.2 | 403.7694 | 299.4709 | 713.176 | 714.9453 | 157.2744 | 245.357 | 1.138 | 0.783 | 1.607 | 1.01 | 2.333 | [7 empty] | 2.333
2021-07-27 | SB | Snow Brook |  | 410 | 262.4 | 3.68 | 369.1176 | 359.5071 | 244.06 | 288.5375 | 16.6896 | 351.928 | 0.5 | 0.436 | 0.791 | 0.475 | 1.046 | [7 empty] | 1.046
2021-08-02 | SB | Snow Brook |  | 420 | 268.8 | 3.05 | 294.8809 | 293.4914 | 347.8228 | 521.7113 | 6.9989 | 287.439 | 0.443 | 0.323 | 1.289 | 0.377 | 1.25 | [7 empty] | 1.25
2021-08-18 | SB | Snow Brook |  | 290 | 185.6 | 12.6 | 241.0373 | 238.1866 | 540.6738 | 639.5034 | 20.6663 | 219.165 | 1.206 | 0.865 | 3.442 | 1.063 | 3.029 | [7 empty] | 3.029
2021-09-08 | SB | Snow Brook |  | 400 | 256 | -0.52444 | 276.2101 | 271.3436 | 220.2518 | 226.896 | 34.3991 | 241.407 | 0.404 | 0.672 | 2.574 | 0.766 | 1.283 | [7 empty] | 1.283
2021-09-15 | SB | Snow Brook |  | 240 | 153.6 | 28.7015 | 147.8683 | 127.7877 | 717.0101 | 724.3079 | 66.9493 | 79.506 | 1.413 | 0.576 | 0.88 | 0.768 | 2.343 | [7 empty] | 2.343
2021-09-23 | SB | Snow Brook |  | 280 | 179.2 | 57.8503 | 177.4218 | 169.9553 | 397.1335 | 418.7728 | 56.5138 | 119.62 | 1.288 | 0.751 | 1.293 | 0.93 | 5.199 | [7 empty] | 5.199
2021-10-04 | SB | Snow Brook |  | 320 | 204.8 | 3.4334 | 246.7178 | 242.104 | 494.3937 | 743.2204 | 26.5118 | 219.249 | 0.957 | 0.809 | 2.778 | 1.116 | 1.998 | [7 empty] | 1.998
2021-10-16 | SB | Snow Brook |  | 160 | 102.4 | 57.8503 | 170.7037 | 154.2445 | 680.7005 | 1343.8164 | 74.3847 | 95.023 | 1.296 | 2.839 | 3.35 | 3.18 | 7.252 | [7 empty] | 7.252
2021-10-26 | SB | Snow Brook |  | 110 | 70.4 | over range | 85.6994 | 80.5173 | 550.3486 | 690.3045 | 11.9208 | 69.9236 | 3.855 | 1.88 | 2.3574 | 1.923 | 12.993 | [7 empty] | 12.993
2021-11-12 | SB | Snow Brook |  |  |  |  | 87.4155 | 83.8229 | 2346.5499 | 2446.5743 | 10.1105 | 73.087 | 4.218 | 3.127 | 8.288 | 3.178
2021-01-09 | SW | Shotwell Brook | 4.08 | 590 | 377.6 | 1.48 | 258.222 | 251.1632 | 262.9601 | 271.7107 | 15.264 | 241.138 | 1.82 | 0.071 | 0.836 | 0.724
2021-03-01 | SW | Shotwell Brook | 10.9 | 460 | 294.4 | 18.6 | 235.8844 | 214.6632 | 289.853 | 462.3636 | 150.0324 | 78.886 | 6.966 | 1.524 | 3.564 | 3.182
2021-03-12 | SW | Shotwell Brook | 33.7 | 350 | 224 | 9.88 | 170.3947 | 148.2344 | 450.6656 | 453.0218 | 120.6147 | 48.996 | 0.784 | 3.189 | 2.47 | 2.114
2021-03-29 | SW | Shotwell Brook | 8.55 | 560 | 358.4 | 2.62 | 102.2119 | 94.0668 | 317.5495 | 509.5054 | 71.5379 | 29.702 | 0.972 | 0.501 | 0.746 | 0.416
2021-05-02 | SW | Shotwell Brook | 6.12 | 580 | 371.2 | 2.59 | 100.9616 | 79.2285 | 350.6953 | 355.9656 | 61.1026 | 39.685 | 0.174 |  | 0.535 | 0.098
2021-06-01 | SW | Shotwell Brook |  | 590 | 377.6 | 1.11 | 108.8814 | 105.034 | 328.0902 | 387.4754 | 31.0499 | 77.7385 | 0.093 | 0.075 | 0.646 | 0.254 | 1.0765 | [7 empty] | 1.0765
2021-06-08 | SW | Shotwell Brook |  | 510 | 326.4 | 7.44 | 110.903 | 91.3136 | 574.6106 | 650.5978 | 54.174 | 56.276 | 0.453 | 0.664 | 1.382 | 0.765 | 2.2742 | [7 empty] | 2.2742
2021-06-14 | SW | Shotwell Brook |  | 570 | 364.8 | 2.37 | 161.7265 | 132.4375 | 357.2687 | 595.1009 | 38.5845 | 122.749 | 0.393 | 0.374 | 0.871 | 0.487 | 0.98191 | [7 empty] | 0.98191
2021-06-22 | SW | Shotwell Brook |  | 560 | 358.4 | 1.77 | 98.4001 | 95.2583 | 626.7771 | 652.8583 | 2.1361 | 95.5 | 0.764 | 0.415 | 1.96 | 0.519 | 0.72669 | [7 empty] | 0.72669
2021-06-29 | SW | Shotwell Brook |  | 620 | 396.8 | 2.1 | 124.8436 | 118.5172 | 293.7538 | 369.6494 | 6.5716 | 117.463 | 0.809 | 0.284 | 1.88 | 0.29 | 0.84764 | [7 empty] | 0.84764
2021-06-30 | SW | Shotwell Brook |  | 550 | 352 | 2.28 | 128.1446 | 119.5375 | 307.3251 | 471.4015 | 22.2486 | 105.333 | 0.563 | 0.743 | 0.998 | 0.76 | 1.1933 | [7 empty] | 1.1933
2021-07-02 | SW | Shotwell Brook |  | 580 | 371.2 | 3.27 | 121.879 | 116.898 | 336.0748 | 497.7574 | 16.482 | 104.801 | 0.596 | 0.409 | 0.719 | 0.613 | 0.83601 | [7 empty] | 0.83601
2021-07-06 | SW | Shotwell Brook |  | 590 | 377.6 | 1.77 | 110.7534 | 108.3082 | 363.6172 | 397.7788 | 41.7574 | 68.775 | 0.221 | 0.622 | 0.743 | 0.635 | 0.85177 | [7 empty] | 0.85177
2021-07-12 | SW | Shotwell Brook |  | 410 | 262.4 | 23.8 | 216.6447 | 205.7747 | 700.3498 | 914.3114 | 51.7407 | 164.842 | 0.062 | 0.518 | 0.984 | 0.776 | 3.497 | [7 empty] | 3.497
2021-07-18 | SW | Shotwell Brook |  | 410 | 262.4 | 33.7 | 386.6448 | 214.9785 | 883.9631 | 895.5196 | 207.3478 | 178.836 | 0.461 | 0.68 | 1.005 | 0.947 | 1.947 | [7 empty] | 1.947
2021-07-27 | SW | Shotwell Brook |  | 470 | 300.8 | 20.2 | 154.175 | 146.7008 | 537.1852 | 544.5579 | 5.1685 | 147.6105 | 1.396 | 0.226 | 0.526 | 0.324 | 1.371 | [7 empty] | 1.371
2021-08-02 | SW | Shotwell Brook |  | 560 | 358.4 | 2.91 | 105.1069 | 87.2074 | 595.5588 | 898.0548 | 4.2629 | 100.844 |  | 0.294 | 1.454 | 0.385 | 1.042 | [7 empty] | 1.042
2021-08-19 | SW | Shotwell Brook |  | 190 | 121.6 | 34.5 | 64.0344 | 63.2967 | 593.7271 | 717.1017 | 30.4794 | 31.856 | 1.699 | 1.288 | 1.755 | 1.324 | 4.374 | [7 empty] | 4.374
2021-09-08 | SW | Shotwell Brook |  | 550 | 352 | -0.53979 | 161.102 | 151.6326 | 304.0239 | 371.8766 | 53.338 | 107.213 | 0.551 | 0.299 | 2.36 | 0.376 | 0.724 | [7 empty] | 0.724
2021-09-15 | SW | Shotwell Brook |  | 370 | 236.8 | 45.3026 | 114.4369 | 83.379 | 720.7693 | 745.7681 | 53.5749 | 59.849 | 1.013 | 1.598 | 2.933 | 1.669 | 4.947 | [7 empty] | 4.947
2021-09-23 | SW | Shotwell Brook |  | 390 | 249.6 | 2.2103 | 111.4948 | 103.1613 | 473.7286 | 611.6862 | 49.1208 | 61.631 | 0.743 | 0.772 | 1.192 | 0.867 | 2.964 | [7 empty] | 2.964
2021-10-04 | SW | Shotwell Brook |  | 370 | 236.8 | 4.5111 | 82.6237 | 78.4475 | 651.6843 | 953.2979 | 37.9137 | 43.859 | 0.851 | 0.449 | 0.835 | 0.807 | 2.431 | [7 empty] | 2.431
2021-10-26 | SW | Shotwell Brook |  | 210 | 134.4 | 465 | 53.7384 | 47.2924 | 540.3366 | 689.4095 | 30.3734 | 21.406 | 1.959 | 1.119 | 2.37 | 1.172 | 8.881 | [7 empty] | 8.881
2018-07-25 | TM | Ten Mile | 15.55 | 380 | 243.2 |  | 444.3523 |  | 550.41 | 861.2109 | 177.9123 | 265.01 | 1.43
2018-08-14 | TM | Ten Mile | 5.1 | 430 | 275.2 |  | 90.1495 | 101.8298 | 334.7052 | 378.858 | 1.0595 | 88.63 | 0.46 | 1.937 | 1.89 | 1.924 | 1.71 | [7 empty] | 1.71
2018-08-18 | TM | Ten Mile | 5.38 | 510 | 326.4 |  | 252.3812 | 211.5975 | 529.44 | 744.5817 | 74.8812 | 177.05 | 0.45 | 2.987 | 3.54 | 3.036 | 2.96 | [7 empty] | 2.96
2018-10-27 | TM | Ten Mile | 9.17 | 460 | 294.4 |  | 112.9359 | 170.946 | 352.85 | 364.6205 | 0 | 180.2 | 0.67 | 9.592 | 9.13 | 9.702 | 4.93 | [7 empty] | 4.93
2019-02-03 | TM | Ten Mile | 3.4 | 490 | 313.6 |  | 223.9676 | 177.0533 | 107.43 |  | 44.7076 | 178.83 | 0.43 | 1.251 | 1.21 | 1.106 | 1.38 | [7 empty] | 1.38
2019-04-10 | TM | Ten Mile | 4.84 | 320 | 204.8 | 115 | 291.0512 |  | 617.3729 | 581.3921 | 57.3542 | 224.937 | 8.76 | 4.28 | 4.599 | 4.387 | 9.9451 | [7 empty] | 9.9451
2019-05-02 | TM | Ten Mile | 6.68 | 360 | 230.4 | 6.55 | 134.8712 |  | 193.3131 | 231.7792 | 19.8482 | 114.771 | 0.252 | 1.425 | 1.32 | 1.343 | 0.96545 | [7 empty] | 0.96545
2019-06-11 | TM | Ten Mile | 3.37 | 380 | 243.2 | 0 | 106.2793 | 94.5056 | 249.7009 | 240.1635 | 0 | 88.886 | 1.113 | 1.462 | 3.501 | 1.4791 | 1.9438 | [7 empty] | 1.9438
2019-06-13 | TM | Ten Mile | 3.06 | 350 | 224 | 9.15 | 80.7453 | 104.7748 | 259.0343 | 251.1788 | 0 | 84.531 | 0.72 | 1.5928 | 1.95 | 1.6073 | 2.6574 | [7 empty] | 2.6574
2019-06-24 | TM | Ten Mile | 8.95 | 350 | 224 | 7.87 | 298.5913 | 295.7464 | 299.4696 | 252.1355 | 16.5873 | 281.651 | 0.353 | 0.78921 | 1.298 | 0.90881 | 2.2089 | [7 empty] | 2.2089
2019-07-02 | TM | Ten Mile | 3.88 | 360 | 230.4 | 1.65 | 215.7963 | 162.4867 | 182.6308 | 268.6564 | 48.9733 | 166.24 | 0.583 | 1.03 | 1.065 | 1.3114 | 1.8264 | [7 empty] | 1.8264
2019-07-15 | TM | Ten Mile | 1.74 | 390 | 249.6 | 59 | 95.8465 | 95.6749 | 182.0938 | 206.6721 | 5.4565 | 90.17 | 0.22 | 1.238 | 1.2 | 1.3078 | 1.7824 | [7 empty] | 1.7824
2019-07-29 | TM | Ten Mile | 2.58 |  |  |  | 74.1664 | 65.9011 | 157.1366 | 193.3256 | 4.0294 | 70.137 | 0 | 0.14978 | 0.47 | 0.1688 | 0.79119 | [7 empty] | 0.79119
2020-05-08 | TM | Ten Mile | 7.28 | 480 | 307.2 | 2.12 | 333.184 | 229.53 | 108.0548 | 143.0074 | 16.59 | 316.247 | 0.347 | 0.547 | 0.597 | 0.576 | 0.5925 | [7 empty] | 0.5925
2020-05-14 | TM | Ten Mile | 4.9 | 440 | 281.6 | 0.58 | 271.2768 | 203.7941 | 103.667 | 126.8466 | 57.0388 | 213.752 | 0.486 | 0.367 | 0.407 | 0.392 | 0.4344 | [7 empty] | 0.4344
2020-05-21 | TM | Ten Mile | 4.19 | 470 | 300.8 | 1.17 | 250.9149 | 192.5325 | 121.5679 | 209.0284 | 2.3079 | 247.541 | 1.066 | 0.324 | 0.821 | 0.41 | 0.41363 | [7 empty] | 0.41363
2020-05-23 | TM | Ten Mile | 4.56 | 460 | 294.4 | 0.9 | 168.6351 | 166.7949 | 163.1313 | 195.0532 | 69.3431 | 97.836 | 1.456 | 0.461 | 1.479 | 0.499 | 0.68255 | [7 empty] | 0.68255
2020-06-04 | TM | Ten Mile | 1.95 | 500 | 320 | 1.34 | 178.6263 | 161.9916 | 160.8292 | 205.0069 | 82.3843 | 96.03 | 0.212 | 1.097 | 2.892 | 1.107 | 1.3233 | [7 empty] | 1.3233
2020-06-18 | TM | Ten Mile | 0.74 | 440 | 281.6 | 0.51 | 177.2658 | 139.9499 | 160.6835 | 186.7189 | 66.5638 | 105.977 | 4.725 | 1.353 | 2.565 | 1.457 | 1.6892 | [7 empty] | 1.6892
2020-06-27 | TM | Ten Mile | 1.1 | 470 | 300.8 | 0.84 | 173.4778 | 155.6227 | 247.8192 | 257.0195 | 98.3489 | 74.6198 | 0.509 | 1.262 | 2.479 | 1.36 | 1.6359 | [7 empty] | 1.6359
2020-07-02 | TM | Ten Mile | 0.75 | 510 | 326.4 | 2.76 | 255.8629 | 160.9839 | 260.404 | 262.028 | 30.9789 | 224.566 | 0.318 | 1.357 | 2.271 | 1.471 | 1.6908 | [7 empty] | 1.6908
2020-07-11 | TM | Ten Mile | 1.31 | 480 | 307.2 | 2.01 | 248.0659 | 153.2002 | 242.5988 | 252.3402 | 49.6579 | 197.906 | 0.502 | 1.393 | 2.797 | 1.799
2020-07-12 | TM | Ten Mile | 3.74 | 560 | 358.4 | 1.19 | 242.1418 | 3.6786 | 406.2255 | 466.4017 | 136.7386 | 104.8282 | 0.575 | 1.754 | 3.449 | 2.014
2020-07-17 | TM | Ten Mile | 0.87 | 510 | 326.4 | 2.14 | 150.6027 | 6.7176 | 357.8099 | 394.0904 | 39.5737 | 110.776 | 0.253 | 2.347 | 3.737 | 3.6064 | 1.7458 | [7 empty] | 1.7458
2020-07-19 | TM | Ten Mile | 0.57 | 490 | 313.6 | 0.9 | 129.8876 | 90.3762 | 285.1114 | 337.2446 | 43.2296 | 86.441 | 0.217 | 0.91 | 2.698 | 1.655 | 1.4605 | [7 empty] | 1.4605
2020-07-27 | TM | Ten Mile | 0.39 | 470 | 300.8 | 5.28 | 140.3267 | 125.8467 | 396.3176 | 408.7275 | 64.1517 | 75.681 | 0.494 | 1.557 | 4.022 | 2.597 | 2.3769 | [7 empty] | 2.3769
2020-07-30 | TM | Ten Mile | 0.59 | 510 | 326.4 | 0.96 | 127.1039 | 101.9528 | 258.2392 | 282.2389 | 63.7879 | 62.561 | 0.755 | 1.255 | 2.876 | 1.898 | 1.518 | [7 empty] | 1.518
2020-08-27 | TM | Ten Mile | 0.37 | 380 | 243.2 | 5.63 | 146.4817 | 1.4086 | 349.7336 | 394.0737 | 27.6387 | 118.333 | 0.51 | 1.77 | 3.361 | 2.291 | 1.7115 | [7 empty] | 1.7115
2020-09-30 | TM | Ten Mile | 0.54 | 400 | 256 | 34.6 | 262.721 | 257.165 | 441.9149 | 469.0744 | 30.378 | 229.231 | 3.112 | 0.788 | 4.299 | 1.002 | 2.086 | [7 empty] | 2.086
2020-10-20 | TM | Ten Mile | 0.71 | 500 | 320 | 0.95 | 39.5261 | 35.7962 | 436.3282 | 448.634 | 26.6961 | 12.551 | 0.279 | 0.844 | 2.367 | 2.06 | 0.87291 | [7 empty] | 0.87291
2020-10-26 | TM | Ten Mile | 0.43 | 450 | 288 | 0.92 | 57.134 | 53.4539 | 500.0138 | 535.0496 | 23.557 | 33.34 | 0.237 | 0.638 | 3.342 | 0.733 | 1.367 | [7 empty] | 1.367
2020-11-02 | TM | Ten Mile | 0.77 | 640 | 409.6 | 0.62 | 33.3334 | 31.8064 | 355.5535 | 365.7237 | 9.7624 | 23.141 | 0.43 | 0.38 | 0.47 | 0.475 | 0.60075 | [7 empty] | 0.60075
2020-11-11 | TM | Ten Mile | 2.81 | 540 | 345.6 | 2.43 | 55.989 | 52.3314 | 497.2537 | 502.0078 | 11.643 | 44.111 | 0.235 | 0.575 | 1.118 | 0.769 | 1.519 | [7 empty] | 1.519
2021-01-09 | TM | Ten Mile | 4.08 | 670 | 428.8 | 1.05 | 542.5659 | 256.038 | 188.5423 | 189.0252 | 211.5689 | 328.95 | 2.047 | 0.51 | 2.188 | 0.856
2021-03-01 | TM | Ten Mile | 10.9 | 890 | 569.6 | 36.3 | 321.909 | 317.2173 | 177.3063 | 271.7273 | 200.548 | 119.158 | 2.203 | 4.511 | 5.385 | 4.768
2021-03-12 | TM | Ten Mile | 33.7 | 370 | 236.8 | 129 | 351.4667 | 307.511 | 254.4759 | 410.8007 | 200.1427 | 148.324 | 3 | 0.363 | 9.88 | 0.909
2021-03-29 | TM | Ten Mile | 8.55 | 660 | 422.4 | 3.51 | 320.9157 | 273.4021 | 269.8873 | 273.276 | 199.6587 | 119.75 | 1.507 | 0.378 | 4.672 | 1.131
2021-06-01 | TM | Ten Mile |  | 540 | 345.6 | 1.05 | 200.0833 | 143.2467 | 194.9283 | 220.2435 | 6.1473 | 193.759 | 0.177 | 0.765 | 1.501 | 1.363 | 1.8445 | [7 empty] | 1.8445
2021-06-08 | TM | Ten Mile |  | 520 | 332.8 | 1.06 | 221.8336 | 183.0328 | 522.8353 | 542.7137 | 13.3506 | 208.065 | 0.418 | 1.834 | 2.225 | 1.93 | 2.2969 | [7 empty] | 2.2969
2021-06-14 | TM | Ten Mile |  | 540 | 345.6 | 1.8 | 169.9753 | 147.6742 | 396.5091 | 503.0777 | 10.0373 | 159.352 | 0.586 | 1.068 | 1.17 | 1.109 | 4.6518 | [7 empty] | 4.6518
2021-06-22 | TM | Ten Mile |  | 630 | 403.2 | 7.08 | 326.7898 | 301.819 | 766.8746 | 849.6891 | 15.4188 | 310.76 | 0.611 | 2.434 | 2.632 | 2.541 | 3.3456 | [7 empty] | 3.3456
2021-06-29 | TM | Ten Mile |  | 570 | 364.8 | 2.12 | 269.013 | 266.7415 | 206.1018 | 219.3152 |  | 272.908 | 0.675 | 1.631 | 2.916 | 1.826 | 1.9253 | [7 empty] | 1.9253
2021-07-06 | TM | Ten Mile |  | 590 | 377.6 | 21.5 | 365.8695 | 351.2818 | 352.2273 | 380.0278 | 44.5965 | 319.658 | 1.615 | 1.274 | 2.03 | 1.585 | 3.923 | [7 empty] | 3.923
2021-07-12 | TM | Ten Mile |  | 390 | 249.6 | >800 | 452.8357 | 431.0518 | 256.5865 | 547.1348 | 8.5225 | 401.866 | 42.4472 | 0.731 | 8.166 | 1.066 | 25.373 | [7 empty] | 25.373
2021-07-18 | TM | Ten Mile |  | 400 | 256 | 452 | 324.728 | 305.8599 | 547.4012 | 587.7157 | 67.079 | 233.093 | 24.556 | 1.12 | 4.949 | 1.332 | 8.101 | [7 empty] | 8.101
2021-07-27 | TM | Ten Mile |  | 460 | 294.4 | 5.88 | 383.2768 | 376.4581 | 239.7222 | 244.314 | 34.0018 | 348.824 | 0.451 | 0.281 | 0.474 | 0.379 | 1.143 | [7 empty] | 1.143
2021-08-02 | [10 empty] | 0
2021-08-02 | [10 empty] | 0
2021-08-02 | [10 empty] | 0
2021-08-02 | [10 empty] | 0
2021-08-01 | TM | Ten Mile |  | 480 | 307.2 | 112 | 391.7734 | 279.3337 | 355.9407 | 819.7114 | 7.1774 | 384.57 | 0.026 | 0.742 | 4.815 | 1.07 | 4.099 | [7 empty] | 4.099
2021-08-12 | TM | Ten Mile |  | 340 | 217.6 | >1000 | 160.3759 | 158.9404 | 302.009 | 493.4404 | 6.8489 | 126.476 | 27.051 | 0.275 | 3.121 | 0.316 | 16.744 | [7 empty] | 16.744
2021-09-08 | TM | Ten Mile |  | 380 | 243.2 | 2712.6831 | 226.5206 | 223.3589 | 523.2391 | 582.1414 | 8.0936 | 192.597 | 25.83 | 0.817 | 2.492 | 0.94 | 14.8 | [7 empty] | 14.8
2021-09-23 | TM | Ten Mile |  | 420 | 268.8 | 10.4991 | 173.4511 | 159.3064 | 335.5503 | 510.5628 | 49.9611 | 122.558 | 0.932 | 1.315 | 1.354 | 1.341 | 3.806 | [7 empty] | 3.806
2021-10-04 | TM | Ten Mile |  | 530 | 339.2 | 6.8695 | 164.9806 | 164.2648 | 414.9137 | 637.6134 | 36.4356 | 127.833 | 0.712 | 1.712 | 2.947 | 1.732 | 2.262 | [7 empty] | 2.262
2021-10-26 | TM | Ten Mile |  | 130 | 83.2 | over range | 108.9316 | 96.9256 | 392.3669 | 459.2122 | 40.8796 | 46.888 | 21.164 | 1.863 | 15.268 | 1.944
2019-05-21 | WB | Willow Brook | 6.29 | 360 | 230.4 | 237 | 105.7507 | 107.4252 | 287.0888 | 373.2005 | 13.2597 | 92.221 | 0.27 | 0.653 | 0.5 | 1.03 | 0.10526 | [7 empty] | 0.10526
2019-05-30 | WB | Willow Brook | 4.59 | 340 | 217.6 | 198 |  | 124.8045 | 327.3034 |  | 18.7512 | 105.07 | 0.98329 | 2.435 | 0.23 | 2.469 | 0.67947 | [7 empty] | 0.67947
2019-06-06 | WB | Willow Brook | 3.91 | 420 | 268.8 | 1.31 | 95.6821 | 99.8666 | 329.0727 | 352.1856 | 22.0081 | 71.332 | 2.342 | 0.409 | 0.28 | 0.61455 | 0.78265 | [7 empty] | 0.78265
2019-06-13 | WB | Willow Brook | 3.06 | 260 | 166.4 | 55 | 164.8296 | 146.1404 | 408.7192 | 486.7656 | 18.9576 | 143.435 | 2.437 | 1.2233 | 3.763 | 1.3015 | 6.2495 | [7 empty] | 6.2495
2019-06-20 | WB | Willow Brook | 63.43 | 140 | 89.6 | 703 | 197.7018 | 186.8427 | 507.3406 | 607.6283 | 71.0308 | 124.79 | 1.881 | 1.444 | 2.022 | 1.7795 | 7.2146 | [7 empty] | 7.2146
2019-06-24 | WB | Willow Brook | 8.95 | 340 | 217.6 | 4.04 | 171.8699 | 170.5287 | 315.11 | 341.8073 | 9.6879 | 161.445 | 0.737 | 0.20804 | 0.677 | 0.37071 | 0.98239 | [7 empty] | 0.98239
2019-07-02 | WB | Willow Brook | 3.88 | 370 | 236.8 | 1.92 | 177.5182 | 176.749 | 215.1855 | 151.783 | 41.7452 | 134.58 | 1.193 | 0.295 | 0.419 | 0.56046 | 0.77405 | [7 empty] | 0.77405
2019-07-15 | WB | Willow Brook | 1.74 | 420 | 268.8 | 104 | 119.7589 | 131.7359 | 185.2119 | 223.6031 | 11.7689 | 106.73 | 1.26 | 0.416 | 0.01 | 0.5231 | 0.79944 | [7 empty] | 0.79944
2019-09-24 | WB | Willow Brook | 0.93 |  |  |  | 84.1987 | 80.1461 | 167.3984 | 332.5946 | 1.3397 | 82.739 | 0.12 | 0.24628 | 0.427 | 0.28153 | 0.78002 | [7 empty] | 0.78002
2019-10-10 | WB | Willow Brook | 1.8 |  |  |  | 152.3044 | 130.8821 | 324.1811 | 430.5946 | 62.1844 | 89.583 | 0.537 | 0.434 | 0.124 | 0.461 | 0 | [7 empty] | 0
2019-10-31 | WB | Willow Brook | 19.79 |  |  |  | 88.3874 | 82.664 | 389.765 | 539.0595 | 34.8074 | 53.524 | 0.056 | 0.314 | 0.529 | 0.397 | 0.012561 | [7 empty] | 0.012561
2019-11-01 | WB | Willow Brook | 52.1 |  |  |  | 93.4938 | 105.0211 | 472.7794 | 530.835 | 23.8788 | 69.47 | 0.145 | 0.557 | 0.93 | 0.709 | 0.77817 | [7 empty] | 0.77817
2020-05-08 | WB | Willow Brook | 7.28 | 450 | 288 | 1.04 | 88.8892 | 84.7545 | 160.2922 | 188.5589 | 5.7292 | 82.693 | 0.467 | 0.217 | 0.289 | 0.234 | 0.32336 | [7 empty] | 0.32336
2020-05-14 | WB | Willow Brook | 4.9 | 460 | 294.4 | 0.63 | 83.9473 | 83.8425 | 144.3229 | 166.112 | 1.3343 | 82.282 | 0.331 | 0.225 | 0.362 | 0.264 | 0.30406 | [7 empty] | 0.30406
2020-05-21 | WB | Willow Brook | 4.19 | 480 | 307.2 | 1.93 | 95.206 | 95.0827 | 177.0607 | 195.2738 | 51.088 | 43.628 | 0.49 | 0.207 | 0.638 | 0.291 | 0.24475 | [7 empty] | 0.24475
2020-05-30 | WB | Willow Brook | 3.96 | 500 | 320 | 3.34 | 76.1019 | 66.4851 | 238.3151 | 312.8578 | 56.1879 | 19.445 | 0.469 | 0.312 | 2.606 | 0.342 | 0.33927 | [7 empty] | 0.33927
2020-06-04 | WB | Willow Brook | 1.95 | 500 | 320 | 1.56 | 106.5499 | 87.047 | 196.3812 | 237.0787 | 54.8649 | 51.606 | 0.079 | 0.359 | 0.472 | 0.377 | 0.27397 | [7 empty] | 0.27397
2020-06-18 | WB | Willow Brook | 0.74 | 510 | 326.4 | 7.47 | 79.9486 | 60.6534 | 174.9376 | 194.537 | 39.7566 | 34.545 | 5.647 | 0.449 | 2.545 | 0.494 | 0.46517 | [7 empty] | 0.46517
2020-06-25 | WB | Willow Brook | 0.73 | 540 | 345.6 | 6.19 | 53.9129 | 53.778 | 206.7679 | 213.5244 | 13.3679 | 40.308 | 0.237 | 0.466 | 2.003 | 0.607 | 0.62044 | [7 empty] | 0.62044
2020-06-28 | WB | Willow Brook | 1.1 | 580 | 371.2 | 5.85 | 127.9436 | 5.3623 | 470.3482 | 494.5811 | 60.3896 | 67.174 | 0.38 | 0.502 | 2.437 | 0.652 | 0.73727 | [7 empty] | 0.73727
2020-07-02 | WB | Willow Brook | 0.75 | 560 | 358.4 | 6.68 | 39.9399 | 38.7883 | 215.2438 | 220.4267 | 25.4829 | 14.04 | 0.417 | 0.327 | 1.393 | 0.437 | 0.43361 | [7 empty] | 0.43361
2020-07-09 | WB | Willow Brook | 0.5 | 470 | 300.8 | 5.03 | 23.1745 | 22.392 | 233.3237 | 235.2928 | 1.4595 | 21.329 | 0.386 | 0.167 | 1.869 | 0.323 | 0.33757 | [7 empty] | 0.33757
2020-07-12 | WB | Willow Brook | 3.74 | 540 | 345.6 | 9.43 | 260.5023 | 9.9538 | 657.1379 | 660.5848 | 109.0893 | 151.016 | 0.397 | 0.774 | 1.899 | 1.42
2020-07-16 | WB | Willow Brook | 0.66 | 560 | 358.4 | 11.5 | 39.9264 | 36.0957 | 230.0765 | 286.7141 | 6.0784 | 33.714 | 0.134 | 0.7 | 1.951 | 1.315 | 0.85753 | [7 empty] | 0.85753
2020-07-17 | WB | Willow Brook | 0.87 | 480 | 307.2 | 7.76 | 506.3717 | 12.8436 | 501.2585 | 581.134 | 100.9517 | 404.968 | 0.452 | 1.313 | 2.08 | 1.955 | 1.1843 | [7 empty] | 1.1843
2020-07-23 | WB | Willow Brook | 0.6 | 430 | 275.2 | 8.5 | 385.0241 | 302.4109 | 691.3036 | 727.2095 | 119.1861 | 265.684 | 0.154 | 1.86 | 3.206 | 2.093 | 2.2406 | [7 empty] | 2.2406
2020-07-28 | WB | Willow Brook | 0.57 | 330 | 211.2 | 97.8 | 168.1679 | 156.6758 | 683.652 | 766.4125 | 156.9479 | 10.812 | 0.408 | 0.937 | 4.543 | 2.76 | 4.4824 | [7 empty] | 4.4824
2020-07-30 | WB | Willow Brook | 0.59 | 500 | 320 | 4.36 | 106.1844 | 87.5629 | 322.5784 | 342.5441 | 2.0214 | 103.833 | 0.33 | 0.743 | 1.041 | 0.803 | 0.69101 | [7 empty] | 0.69101
2020-08-04 | WB | Willow Brook | 0.66 | 460 | 294.4 | 9.58 | 112.0848 | 92.2501 | 585.2928 | 597.3697 | 62.6228 | 49.117 | 0.345 | 1.346 | 1.885 | 1.359 | 1.5654 | [7 empty] | 1.5654
2020-08-13 | WB | Willow Brook | 0.29 | 570 | 364.8 | 2.33 | 26.8735 | 24.8955 | 272.7389 | 281.627 | 6.3675 | 20.212 | 0.294 | 0.542 | 1.792 | 0.622 | 0.59252 | [7 empty] | 0.59252
2020-08-20 | WB | Willow Brook | 0.24 | 540 | 345.6 | 4.71 | 21.7166 | 21.4289 | 243.2607 | 256.7364 | 8.0886 | 12.671 | 0.957 | 0.69 | 1.743 | 1.522 | 0.8685 | [7 empty] | 0.8685
2020-08-27 | WB | Willow Brook | 0.37 | 430 | 275.2 | 16.6 | 127.5016 | 70.7475 | 610.9119 | 701.1158 | 48.1396 | 78.535 | 0.827 | 1.664 | 2.421 | 1.815 | 2.0169 | [7 empty] | 2.0169
2020-09-03 | WB | Willow Brook | 0.26 | 360 | 230.4 | 0.92 | 20.0591 |  | 324.0562 | 331.2874 | 1.0391 | 18.852 | 0.168 | 0.855 | 1.8 | 1.56
2020-10-20 | WB | Willow Brook | 0.71 | 560 | 358.4 | 4.85 | 32.443 | 31.7593 | 468.2001 | 494.4395 | 15.915 | 16.209 | 0.319 | 1.258 | 3.632 | 2.215 | 0.93725 | [7 empty] | 0.93725
2020-10-30 | WB | Willow Brook | 1.74 | 400 | 256 | 15.7 | 328.2695 | 319.8935 | 561.3597 | 615.408 | 10.5015 | 317.376 | 0.392 | 0.427 | 2.81 | 0.441 | 1.0465 | [7 empty] | 1.0465
2020-11-03 | WB | Willow Brook | 0.8 | 510 | 326.4 | 8.26 | 184.6973 | 183.7206 | 394.4567 | 409.8807 | 28.1353 | 155.671 | 0.891 | 0.313 | 0.423 | 0.358 | 0.5774 | [7 empty] | 0.5774
2020-11-12 | WB | Willow Brook | 3.11 | 470 | 300.8 | 2.46 | 127.0183 | 125.7572 | 424.0015 | 429.9463 | 19.5263 | 103.427 | 4.065 | 0.278 | 0.368 | 0.416 | 0.42661 | [7 empty] | 0.42661
2021-01-09 | WB | Willow Brook | 4.08 | 410 | 262.4 | 1.79 | 217.1638 | 214.7049 | 208.7994 | 219.0071 | 87.2948 | 128.621 | 1.248 | 0.363 | 0.646 | 0.432
2021-03-03 | WB | Willow Brook | 8.07 | 410 | 262.4 | 9.54 | 181.9407 | 173.6762 | 346.8195 | 346.9153 | 111.2697 | 69.574 | 1.097 | 2.949 | 2.862 | 2.028
2021-03-11 | WB | Willow Brook | 24.01 | 140 | 89.6 | 184 | 112.3722 | 96.537 | 321.7042 | 484.3484 | 67.2822 | 39.241 | 5.849 | 4.951 | 7.653 | 6.734
2021-03-29 | WB | Willow Brook | 8.55 | 450 | 288 | 11.4 | 124.8957 | 104.2427 | 290.7939 | 460.2571 | 85.1107 | 38.76 | 1.025 | 0.468 | 0.96 | 0.153
2021-04-29 | WB | Willow Brook | 6.23 | 590 | 377.6 | 30.6 | 108.0329 | 107.7208 | 459.3579 | 464.699 | 74.3279 | 33.299 | 0.406 |  | 1.652 | 0.572
2021-05-29 | WB | Willow Brook |  | 480 | 307.2 | 5.25 | 102.4763 | 94.4645 | 358.58 | 441.7276 | 10.0483 | 92.058 | 0.37 | 0.066 | 0.549 | 0.147 | 1.1637 | [7 empty] | 1.1637
2021-06-01 | WB | Willow Brook |  | 490 | 313.6 | 1.81 | 111.7375 | 109.1522 | 217.9539 | 299.6236 | 24.5345 | 86.96 | 0.243 | 0.22 | 0.291 | 0.28 | 0.42104 | [7 empty] | 0.42104
2021-06-08 | WB | Willow Brook |  | 500 | 320 | 5.68 | 87.7744 | 43.3831 | 522.6189 | 600.2172 | 31.4584 | 55.907 | 0.409 | 0.214 | 0.596 | 0.466 | 6.724 | [7 empty] | 6.724
2021-06-14 | WB | Willow Brook |  | 500 | 320 | 7.37 | 121.3178 | 96.658 | 403.1075 | 403.2115 | 34.1998 | 86.585 | 0.533 | 0.161 | 0.558 | 0.271 | 0.69563 | [7 empty] | 0.69563
2021-06-22 | WB | Willow Brook |  | 520 | 332.8 | 5.02 | 84.6011 | 80.4495 | 385.7519 | 405.6677 | 6.0476 | 77.9655 | 0.588 | 0.132 | 1.684 | 0.155 | 0.37688 | [7 empty] | 0.37688
2021-06-29 | WB | Willow Brook |  | 550 | 352 | 5.69 | 35.5261 | 35.0684 | 251.4993 | 655.3062 | 21.7126 | 12.9405 | 0.873 | 0.124 | 1.405 | 0.136 | 0.36607 | [7 empty] | 0.36607
2021-06-30 | WB | Willow Brook |  | 510 | 326.4 | 5.06 | 31.0062 | 27.2314 | 265.1581 | 413.3692 | 9.3252 | 21.056 | 0.625 | 0.213 | 0.445 | 0.259 | 0.48234 | [7 empty] | 0.48234
2021-07-02 | WB | Willow Brook |  | 530 | 339.2 | 6.88 | 65.2264 | 65.043 | 378.5874 | 540.3033 | 22.3804 | 42.6 | 0.246 | 0.46 | 0.534 | 0.466 | 0.72043 | [7 empty] | 0.72043
2021-07-06 | WB | Willow Brook |  | 540 | 345.6 | 3.25 | 35.6951 | 34.1732 | 327.0911 | 355.5993 | 23.5471 | 12.008 | 0.14 | 0.317 | 0.402 | 0.366 | 0.48429 | [7 empty] | 0.48429
2021-07-09 | WB | Willow Brook |  | 300 | 192 | 283 | 328.7224 | 69.7463 | 869.0596 | 1058.7092 | 294.1274 | 28.573 | 6.022 | 0.886 | 2.946 | 1.049 | 14.359 | [7 empty] | 14.359
2021-07-12 | WB | Willow Brook |  | 310 | 198.4 | 28.8 | 649.1109 | 328.5776 | 699.946 | 867.2486 | 411.9999 | 236.475 | 0.636 | 0.95 | 1.334 | 1.143 | 2.766 | [7 empty] | 2.766
2021-07-18 | WB | Willow Brook |  | 330 | 211.2 | 7.57 | 137.381 | 135.5695 | 698.8095 | 1053.3014 |  | 139.744 | 0.765 | 1.029 | 1.43 | 1.259 | 2.35 | [7 empty] | 2.35
2021-07-27 | WB | Willow Brook |  | 470 | 300.8 | 6.32 | 102.4085 | 94.7472 | 311.3757 | 360.9612 | 18.6525 | 83.188 | 0.568 | 0.05 | 0.099 | 0.079 | 0.807 | [7 empty] | 0.807
2021-08-02 | WB | Willow Brook |  | 500 | 320 | 3.69 | 103.8949 | 101.3811 | 705.8283 | 709.013 | 67.8489 | 35.458 | 0.588 | 0.157 | 0.345 | 0.318 | 0.796 | [7 empty] | 0.796
2021-08-19 | WB | Willow Brook |  | 160 | 102.4 | 29.9 | 60.1165 | 55.1274 | 681.5372 | 808.7335 | 25.1255 | 32.583 | 2.408 | 1.372 | 2.776 | 1.403 | 3.847 | [7 empty] | 3.847
2021-09-08 | WB | Willow Brook |  | 490 | 313.6 | 1.1957 | 107.5078 | 96.9152 | 310.31 | 398.0161 | 23.1138 | 83.921 | 0.473 | 0.529 | 2.619 | 0.556 | 0.851 | [7 empty] | 0.851
2021-09-15 | WB | Willow Brook |  | 260 | 166.4 | 18.018 | 56.0685 | 53.6304 | 1058.6676 | 1064.3875 | 32.5825 | 22.5 | 0.986 | 1.157 | 2.86 | 1.488 | 3.13 | [7 empty] | 3.13
2021-09-23 | WB | Willow Brook |  | 350 | 224 | 71.2213 | 99.5926 | 78.5276 | 609.7713 | 805.7861 | 54.5876 | 44.011 | 0.994 | 1.384 | 1.768 | 1.564 | 6.389 | [7 empty] | 6.389
2021-10-04 | WB | Willow Brook |  | 330 | 211.2 | 4.6959 | 107.3238 | 104.221 | 627.7471 | 941.8704 | 0.27082 | 104.749 | 2.304 | 0.595 | 3.553 | 0.961 | 1.848 | [7 empty] | 1.848
2021-10-26 | WB | Willow Brook |  | 90 | 57.6 | 295 | 37.8986 | 31.4591 | 526.9317 | 527.8684 | 26.8096 | 9.373 | 1.716 | 1.711 | 2.428 | 1.797 | 6.204 | [7 empty] | 6.204
2020-08-27 | WBU | Willow Brook Upper | 0.37 | 340 | 217.6 | 30.9 | 476.734 | 375.2006 | 425.3629 | 489.6437 | 212.7143 | 258.0177 | 6.002 | 0.553 | 16.1017 | 0.696 | 1.8039 | [7 empty] | 1.8039
2019-06-13 | WI | Withey Brook | 3.06 | 280 | 179.2 | 9.26 | 87.6951 | 90.6917 | 332.5363 | 350.1791 | 13.3701 | 73.507 | 0.818 | 1.3183 | 1.303 | 1.359 | 2.8078 | [7 empty] | 2.8078
2019-06-20 | WI | Withey Brook | 63.43 | 160 | 102.4 | Over 1000 | 197.495 | 197.2277 | 580.8218 | 645.0069 | 19.435 | 166.735 | 11.325 | 1.6057 | 7.7498 | 1.6833 | 19.7288 | [7 empty] | 19.7288
2019-07-16 | WI | Withey Brook | 3.14 |  |  | Over 1000 | 309.2682 | 304.8494 | 646.9135 | 707.9104 | 148.2482 | 154.75 | 6.27 | 5.144 | 7.2294 | 5.2465 | 10.8605 | [7 empty] | 10.8605
2019-08-17 | WI | Withey Brook | 2.34 |  |  |  | 79.1257 | 67.8239 | 501.8372 | 482.013 | 13.5467 | 65.501 | 0.078 | 2.5947 | 7.5364 | 2.8303 | 6.0317 | [7 empty] | 6.0317
2020-04-30 | WI | Withey Brook | 18.72 |  |  |  | 40.77 | 35.89 | 516.0913 | 717.8969 | 6.243 | 34.527 | 0 | 5.019 | 5.197 | 5.265 | 17.2102 | [7 empty] | 17.2102
2020-05-15 | WI | Withey Brook | 7.59 | 260 | 166.4 | 869 | 507.6681 | 313.5131 | 541.5896 | 559.1325 | 439.6133 | 65.888 | 2.1668 | 2.298 | 5.172 | 2.66 | 15.4057 | [7 empty] | 15.4057
2020-05-21 | WI | Withey Brook | 4.19 | 450 | 288 | 3.44 | 95.5222 | 92.4764 | 126.7717 | 151.3667 | 44.4002 | 50.615 | 0.507 | 0.503 | 0.779 | 0.609 | 0.51262 | [7 empty] | 0.51262
2020-06-04 | WI | Withey Brook | 1.95 | 440 | 281.6 | 2.35 | 92.9622 | 77.1361 | 150.7173 | 194.7493 | 45.3322 | 47.538 | 0.092 | 0.789 | 0.938 | 0.863 | 0.93835 | [7 empty] | 0.93835
2020-08-11 | WI | Withey Brook | 0.31 | 170 | 108.8 | 269 | 271.0276 | 210.7415 | 694.0262 | 703.2098 | 1.8826 | 269.06 | 0.085 | 4.752 | 6.942 | 4.822 | 8.7921 | [7 empty] | 8.7921
2021-03-11 | WI | Withey Brook | 24.01 | 210 | 134.4 | 128 | 143.5957 | 125.7863 | 255.5957 | 416.7454 | 92.9507 | 49.769 | 0.876 | 0.65 | 6.461 | 6.032